## Riverina BESS
Generator name | Capacity (MW) | (1) Ancillary service requirements | (2) Level and pattern of network congestion | (3) Impact on timing of expenditure on the network | (4) Impact on interconnector power transfer capability
Riverina BESS | 150 | There were no new ancillary service contracts in Southern NSW in the 12 months prior to, or following, the commissioning of the Riverina BESS. | The connection of Riverina BESS has increased the generation capacity in Southern NSW. When Riverina BESS is generating, it has the potential to reduce the power transfer from VNI into Wagga. In the 12 months prior to the connection of Riverina BESS, the constraint equation for voltage stability limitations at Darlington Point constrained for approximately 1526.8 hours, and in the 12 months following for approx 1041.3 hours. There are many factors that impact the operation of Darlington Point Voltage constraint equation: - the relative operation of the existing generating units in NSW - NEM dispatch price in NSW and VIC - network outages (planned and unplanned) significantly impact the power transfer limits. All of the above have a far greater impact on the utilisation of VNI and the Southern NSW network compared to a connection of any single BESS in Southern NSW. The constraints in the NEM dispatch system can also not specifically by attributed to any single generator. | No project timings have been affected by the inclusion of the Riverina BESS. | Riverina BESS has increased power transfer capability between Victoria and NSW. The Riverina BESS has no direct impact on the southerly or northerly power transfer capability between QLD and NSW .
Note on C2: [Threaded comment] Your version of Excel allows you to read this threaded comment; however, any edits to it will get removed if the file is opened in a newer version of Excel. Learn more: https://go.microsoft.com/fwlink/?linkid=870924 Comment: Ancillary Services for Riverina tbc with Charbel
Note on D2: [Threaded comment] Your version of Excel allows you to read this threaded comment; however, any edits to it will get removed if the file is opened in a newer version of Excel. Learn more: https://go.microsoft.com/fwlink/?linkid=870924 Comment: To be discussed with Gang