## Sunraysia SF
Generator name | Capacity (MW) | (1) Ancillary service requirements | (2) Level and pattern of network congestion | (3) Impact on timing of expenditure on the network | (4) Impact on interconnector power transfer capability
Wagga North SF | 49 | There were no new ancillary service contracts in Central NSW in the 12 months prior to, or following, the commissioning of the Wagga North SF. | The connection of Wagga North SF has increased the generation capacity in Southern NSW. When Wagga North SF is generating, it has the potential to increase the utilisation of 132kV line 9R5 and surrounding 132kV lines in Wagga area. In the 12 months prior to the connection of Wagga North SF has not affected the power flow in the area. Connection of Wagga North SF has not had a material impact on network congestion in the 132 kV network. Possible congestion of the 132 kV lines surrounding Wagga North SF is managed by the following transfer tripping schemes: - Runback schemes to prevent overloads of lines 990 and 993 in the event of changed system conditions or network contingency. - Anti-islanding scheme for a potential island to form between Wagga North SF and local load connected at Wagga North 66kV busbar. | No project timings have been affected by the inclusion of Wagga North SF. | Wagga North SF is in Souhtern area of NSW and has minimal impact on either Victoria or Queensland interconnector power transfer capability.
Note on D1: Dragana Hele: Compare it with constraint spreadsheet