## Inputs
Base Discount rate | 5.9%
Sensitivities | Low | High
Cost | 70% | 130%
Discount rate | 2.85% | 8.95%
Reasonable scenarios
Scenario | Weighting_Base | Weighting_Equal | Weighting_Slow | Weighting_Fast
Neutral | 50% | 33.33% | 25% | 25%
Fast | 25% | 33.33% | 25% | 50%
Slow | 25% | 33.33% | 50% | 25%
Options | Description |  | Year (FYE) | Capital cost $M | O&M | Annual operating ($M) | Asset life (years)
Option 1 | New 500/300 kV transformer at South Morang Terminal Station |  | 2023 | 42.5 | 2% |  | 40
| Upgrade South Morang-Dederang 330 kV line |  | 2023 | 21 | 2% |  | 30
| Upgrade Upper Tumut-Canberra 330 kV line |  | 2023 | 52 | 2% |  | 30
Option 2 | New 500/300 kV transformer at South Morang Terminal Station |  | 2023 | 42.5 | 2% |  | 40
| Upgrade South Morang-Dederang 330 kV line |  | 2023 | 21 | 2% |  | 30
| Modular power flow controllers on NSW 330 kV lines |  | 2023 | 41 |  | 0.048 | 30
Option 3 | New 500/300 kV transformer at South Morang Terminal Station |  | 2023 | 42.5 | 2% |  | 40
| Upgrade South Morang-Dederang 330 kV line |  | 2023 | 21 | 2% |  | 30
| New 500 kV line between Snowy and Bannaby |  | 2025 | 795.5 | 2% |  | 55
Option 4 | New 500/300 kV transformer at South Morang Terminal Station |  | 2023 | 42.5 | 2% |  | 40
| New 500 kV line between Snowy and Bannaby |  | 2025 | 795.5 | 2% |  | 30
| New 330 kV line between South Morang and Dederang |  | 2025 | 457.5 | 2% |  | 55

## Summary
| Cost $M (2019-2020) | NPV Cost $M | Net Benefits NPV $M | Net Benefits NPV $M | Net Benefits NPV $M | Net Benefits NPV $M
Option | Capital Cost | Capital + O&M + Outage | Neutral | Fast | Slow | Weighting_Base
Option 1 | 115.5 | 98.6118 | 237.5685 | 197.2575 | 355.2381 | 256.9082
Option 2 | 104.5 | 86.9495 | 249.2259 | 208.621 | 366.843 | 268.479
Option 3 | 859 | 627.8492 | 230.3197 | 191.0523 | -161.0999 | 122.6479
Option 4 | 1295.5 | 947.0528 | -21.2166 | -22.0039 | -414.8233 | -119.8151
Base results
Option | Base | High discount rate | Low discount rate | High cost | Low cost | Slow weighting | Fast weighting
Option 1 | 256.9082 | 134.4466 | 509.7891 | 228.8073 | 285.009 | 286.3256 | 246.8304
Option 2 | 268.479 | 145.4449 | 523.2232 | 243.8658 | 294.3238 | 297.8832 | 258.3277
Option 3 | 122.6479 | 6.6601 | 369.5799 | 47.157 | 198.1389 | 24.793 | 112.8311
Option 4 | -119.8151 | -223.6359 | 168.98 | -291.3944 | 51.7642 | -218.2168 | -120.0119

## Option 1 NPV
Option 1 |  |  | Cost $M (2019-2020) | NPV Cost $M | Net Benefits NPV $M | Net Benefits NPV $M | Net Benefits NPV $M | Net Benefits NPV $M | Net Benefits NPV $M | Net Benefits NPV $M | Net Benefits NPV $M |  | Gross Benefits NPV$M | Gross Benefits NPV$M | Gross Benefits NPV$M | Gross Benefits NPV$M | Gross Benefits NPV$M | Gross Benefits NPV$M | Gross Benefits NPV$M
Sensitivity | Discount rate | Cost | Capital Cost | Capital + O&M + Outage | Neutral | Fast | Slow | Weighting_Base | Weighting_Equal | Weighting_Slow | Weighting_Fast |  | Neutral | Fast | Slow | Weighting_Base | Weighting_Equal | Weighting_Slow | Weighting_Fast
Base | 5.9% | 100% | 115.5 | 98.6118 | 237.5685 | 197.2575 | 355.2381 | 256.9082 | 263.3547 | 286.3256 | 246.8304 |  | 336.1803 | 295.8693 | 453.8499 | 355.5199 | 361.9665 | 384.9373 | 345.4422
High Discount rate | 8.95% | 100% | 115.5 | 88.1516 | 128.3125 | 91.5929 | 189.5683 | 134.4466 | 136.4913 | 149.7605 | 125.2667 |  | 216.4641 | 179.7445 | 277.7199 | 222.5982 | 224.6429 | 237.9121 | 213.4183
Low Discount rate | 2.85% | 100% | 115.5 | 110.6798 | 455.3267 | 428.8845 | 699.6185 | 509.7891 | 527.9432 | 570.8621 | 503.1786 |  | 566.0064 | 539.5643 | 810.2983 | 620.4688 | 638.623 | 681.5418 | 613.8583
High Cost | 5.9% | 130% | 115.5 | 126.7126 | 209.4677 | 169.1566 | 327.1372 | 228.8073 | 235.2538 | 258.2247 | 218.7295 |  | 336.1803 | 295.8693 | 453.8499 | 355.5199 | 361.9665 | 384.9373 | 345.4422
Low Cost | 5.9% | 70% | 115.5 | 70.5109 | 265.6694 | 225.3583 | 383.339 | 285.009 | 291.4556 | 314.4264 | 274.9313 |  | 336.1803 | 295.8693 | 453.8499 | 355.5199 | 361.9665 | 384.9373 | 345.4422
High Cost and High Discount rate | 8.95% | 130% | 115.5 | 113.2355 | 103.2287 | 66.5091 | 164.4845 | 109.3627 | 111.4074 | 124.6767 | 100.1828 |  | 216.4641 | 179.7445 | 277.7199 | 222.5982 | 224.6429 | 237.9121 | 213.4183
Base
[6 empty] | Benefits | Neutral | [8 empty] | Benefits | Fast Change | [7 empty] | Benefits | Slow Change
Costs | Capital Costs | O&M | Outage Costs | Total |  | Benefits | Capital Cost Savings | Fixed O&M Savings | Dispatch Cost Savings | Variable O&M Savings | Involuntary Savings (USE) | DSP Savings (voluntary load) | Transmission Costs | Total |  | Benefits | Capital Cost Savings | Fixed O&M Savings | Dispatch Cost Savings | Variable O&M Savings | Involuntary Savings (USE) | DSP Savings (voluntary load) | Transmission Costs | Total | Benefits | Capital Cost Savings | Fixed O&M Savings | Dispatch Cost Savings | Variable O&M Savings | Involuntary Savings (USE) | DSP Savings (voluntary load) | Transmission Costs | Total
NPV | 91.8329 | 1.8367 | 4.9423 | 98.6118 |  | NPV | 70.3767 | 17.5283 | 234.9636 | -1.3701 | 12.2823 | 2.3994 | 0 | 336.1803 |  | NPV | -0.61243 | -12.5798 | 263.291 | -31.2882 | 10.206 | 66.8528 | 0 | 295.8693 | NPV | 131.7157 | 15.2357 | 317.199 | -10.4951 | 0 | 0.19467 | 0 | 453.8499
2020 | 0 | 0 | 0 | 0 |  | 2020 | 0 | 0 | 0 | 0 | 0 | 0 | 0 | 0 |  | 2020 | 0 | 0 | 0 | 0 | 0 | 0 | 0 | 0 | 2020 | 0 | 0 | 0 | 0 | 0 | 0 | 0 | 0
2021 | 0 | 0 | 0 | 0 |  | 2021 | 0 | 0 | 0 | 0 | 0 | 0 | 0 | 0 |  | 2021 | 0 | 0 | 0 | 0 | 0 | 0 | 0 | 0 | 2021 | 0 | 0 | 0 | 0 | 0 | 0 | 0 | 0
2022 | 0 | 0 | 5.8697 | 5.8697 |  | 2022 | 0 | 0 | 0 | 0 | 0 | 0 | 0 | 0 |  | 2022 | 0 | 0 | 0 | 0 | 0 | 0 | 0 | 0 | 2022 | 0 | 0 | 0 | 0 | 0 | 0 | 0 | 0
2023 | 7.5881 | 0.15176 | 0 | 7.7399 |  | 2023 | 0 | 0 | 8.7387 | -0.75393 | 1.8117 | 1.1665 | 0 | 10.963 |  | 2023 | -14.4279 | -4.509 | 35.8072 | 5.9573 | 2.2841 | 1.9282 | 0 | 27.04 | 2023 | 12.4502 | 0.83334 | 14.2287 | -0.085205 | 0 | 0.56364 | 0 | 27.9907
2024 | 7.5881 | 0.15176 | 0 | 7.7399 |  | 2024 | 0 | 0 | 7.5352 | 0.7503 | 6.0009 | 0.77789 | 0 | 15.0643 |  | 2024 | -1.0893 | -0.28193 | 1.2485 | -0.023277 | 2.9746 | -0.49338 | 0 | 2.3352 | 2024 | 0.26788 | 0.096134 | 7.7018 | 0.54924 | 0 | -0.14462 | 0 | 8.4705
2025 | 7.5881 | 0.15176 | 0 | 7.7399 |  | 2025 | 0 | 0 | 12.293 | 0.95822 | 2.0244 | 1.5534 | 0 | 16.829 |  | 2025 | -2.3426 | -0.3777 | 11.5615 | 0.55732 | 1.4561 | -0.48794 | 0 | 10.3666 | 2025 | 0.26788 | 0.095872 | 10.4648 | 0.38161 | 0 | -0.046741 | 0 | 11.1635
2026 | 7.5881 | 0.15176 | 0 | 7.7399 |  | 2026 | -0.0013951 | 0.0014004 | 9.2787 | 0.5169 | 7.2895 | -0.76538 | 0 | 16.3197 |  | 2026 | -0.44297 | 0.05012 | 6.206 | 0.56559 | 7.3646 | 0.36256 | 0 | 14.106 | 2026 | 0.26788 | 0.095872 | 13.2031 | 0.15661 | 0 | -0.16693 | 0 | 13.5566
2027 | 7.5881 | 0.15176 | 0 | 7.7399 |  | 2027 | 5.0751 | 1.0935 | 18.6625 | -0.4323 | 0 | 0 | 0 | 24.3988 |  | 2027 | 1.8599 | 0.64634 | 24.1552 | 0.76822 | 0 | 0 | 0 | 27.4297 | 2027 | 0.1829 | 0.15927 | 26.131 | -0.6402 | 0 | 0 | 0 | 25.8329
2028 | 7.5881 | 0.15176 | 0 | 7.7399 |  | 2028 | 10.0355 | 2.25 | 15.8884 | -0.96155 | 0 | 0 | 0 | 27.2123 |  | 2028 | 20.9841 | 1.6843 | 3.2702 | -0.18051 | 0 | 0.29472 | 0 | 26.0528 | 2028 | 12.439 | 2.8325 | 16.8455 | -1.8282 | 0 | 0 | 0 | 30.2887
2029 | 7.5881 | 0.15176 | 0 | 7.7399 |  | 2029 | 13.0085 | 2.7858 | 16.6752 | -1.4494 | 0 | 0 | 0 | 31.0202 |  | 2029 | 2.6505 | 1.0213 | 17.404 | 0.69206 | 0 | 1.0384 | 0 | 22.8062 | 2029 | 12.439 | 2.8247 | 19.5946 | -1.4976 | 0 | 0 | 0 | 33.3607
2030 | 7.5881 | 0.15176 | 0 | 7.7399 |  | 2030 | 15.1777 | 3.3303 | 15.6402 | -1.4569 | 0.02837 | 0.34303 | 0 | 33.0627 |  | 2030 | -2.5612 | -0.73806 | 13.9265 | 2.3723 | 0 | -0.78807 | 0 | 12.2115 | 2030 | 12.45 | 2.8272 | 27.8571 | -0.99772 | 0 | 0 | 0 | 42.1366
2031 | 7.5881 | 0.15176 | 0 | 7.7399 |  | 2031 | 11.6652 | 2.951 | 23.1492 | -0.4286 | 0.011968 | 0.28084 | 0 | 37.6296 |  | 2031 | 1.1736 | -2.7108 | 5.0936 | -3.6684 | 0 | 23.1743 | 0 | 23.0622 | 2031 | 12.45 | 2.8272 | 26.7006 | -1.8095 | 0 | 0 | 0 | 40.1683
2032 | 7.5881 | 0.15176 | 0 | 7.7399 |  | 2032 | 8.7157 | 2.1042 | 49.4942 | 0.090555 | 0 | -0.0521 | 0 | 60.3525 |  | 2032 | 0.27832 | -2.4697 | -21.1984 | -4.1325 | 0.40865 | 12.2298 | 0 | -14.8839 | 2032 | 12.45 | 2.835 | 24.195 | -1.5996 | 0 | 0 | 0 | 37.8804
2033 | 7.5881 | 0.15176 | 0 | 7.7399 |  | 2033 | 7.1446 | 1.7364 | 49.2009 | 0.31079 | 0 | 0 | 0 | 58.3926 |  | 2033 | -6.5978 | -2.7443 | 23.5609 | -0.77614 | 0 | -4.086 | 0 | 9.3567 | 2033 | 24.7626 | 3.6193 | 17.3198 | -1.406 | 0 | 0 | 0 | 44.2957
2034 | 7.5881 | 0.15176 | 0 | 7.7399 |  | 2034 | 6.1224 | 1.6713 | 18.5445 | 0.018451 | 0 | 0 | 0 | 26.3566 |  | 2034 | 0.38284 | -1.1997 | 30.6771 | -5.6334 | 0 | 8.4042 | 0 | 32.6311 | 2034 | 14.439 | 0.95721 | 33.128 | -0.98254 | 0 | 0 | 0 | 47.5416
Residual | 95.0159 | 1.9003 | 0 | 96.9162 |  | Terminal | 75.0032 | 20.4746 | 258.7304 | 0.26452 | 0 | 0 | 0 | 354.4727 |  | Terminal | 4.6901 | -14.6969 | 428.0023 | -80.7598 | 0 | 115.7887 | 0 | 453.0243 | Terminal | 176.8874 | 11.7264 | 462.196 | -14.0856 | 0 | 0 | 0 | 636.7242
High Discount rate
[6 empty] | Benefits | Neutral | [8 empty] | Benefits | Fast Change | [7 empty] | Benefits | Slow Change
Costs | Capital Costs | O&M | Outage Costs | Total |  | Benefits | Capital Cost Savings | Fixed O&M Savings | Dispatch Cost Savings | Variable O&M Savings | Involuntary Savings (USE) | DSP Savings (voluntary load) | Transmission Costs | Total |  | Benefits | Capital Cost Savings | Fixed O&M Savings | Dispatch Cost Savings | Variable O&M Savings | Involuntary Savings (USE) | DSP Savings (voluntary load) | Transmission Costs | Total | Benefits | Capital Cost Savings | Fixed O&M Savings | Dispatch Cost Savings | Variable O&M Savings | Involuntary Savings (USE) | DSP Savings (voluntary load) | Transmission Costs | Total
NPV | 81.9734 | 1.6395 | 4.5387 | 88.1516 |  | NPV | 44.951 | 11.019 | 149.0202 | -1.0075 | 10.4211 | 2.0603 | 0 | 216.4641 |  | NPV | -2.2318 | -8.2969 | 157.9946 | -13.8961 | 8.6051 | 37.5696 | 0 | 179.7445 | NPV | 81.7102 | 10.1647 | 191.8644 | -6.2057 | 0 | 0.18626 | 0 | 277.7199
2020 | 0 | 0 | 0 | 0 |  | 2020 | 0 | 0 | 0 | 0 | 0 | 0 | 0 | 0 |  | 2020 | 0 | 0 | 0 | 0 | 0 | 0 | 0 | 0 | 2020 | 0 | 0 | 0 | 0 | 0 | 0 | 0 | 0
2021 | 0 | 0 | 0 | 0 |  | 2021 | 0 | 0 | 0 | 0 | 0 | 0 | 0 | 0 |  | 2021 | 0 | 0 | 0 | 0 | 0 | 0 | 0 | 0 | 2021 | 0 | 0 | 0 | 0 | 0 | 0 | 0 | 0
2022 | 0 | 0 | 5.8697 | 5.8697 |  | 2022 | 0 | 0 | 0 | 0 | 0 | 0 | 0 | 0 |  | 2022 | 0 | 0 | 0 | 0 | 0 | 0 | 0 | 0 | 2022 | 0 | 0 | 0 | 0 | 0 | 0 | 0 | 0
2023 | 10.1012 | 0.20202 | 0 | 10.3033 |  | 2023 | 0 | 0 | 8.7387 | -0.75393 | 1.8117 | 1.1665 | 0 | 10.963 |  | 2023 | -14.4279 | -4.509 | 35.8072 | 5.9573 | 2.2841 | 1.9282 | 0 | 27.04 | 2023 | 12.4502 | 0.83334 | 14.2287 | -0.085205 | 0 | 0.56364 | 0 | 27.9907
2024 | 10.1012 | 0.20202 | 0 | 10.3033 |  | 2024 | 0 | 0 | 7.5352 | 0.7503 | 6.0009 | 0.77789 | 0 | 15.0643 |  | 2024 | -1.0893 | -0.28193 | 1.2485 | -0.023277 | 2.9746 | -0.49338 | 0 | 2.3352 | 2024 | 0.26788 | 0.096134 | 7.7018 | 0.54924 | 0 | -0.14462 | 0 | 8.4705
2025 | 10.1012 | 0.20202 | 0 | 10.3033 |  | 2025 | 0 | 0 | 12.293 | 0.95822 | 2.0244 | 1.5534 | 0 | 16.829 |  | 2025 | -2.3426 | -0.3777 | 11.5615 | 0.55732 | 1.4561 | -0.48794 | 0 | 10.3666 | 2025 | 0.26788 | 0.095872 | 10.4648 | 0.38161 | 0 | -0.046741 | 0 | 11.1635
2026 | 10.1012 | 0.20202 | 0 | 10.3033 |  | 2026 | -0.0013951 | 0.0014004 | 9.2787 | 0.5169 | 7.2895 | -0.76538 | 0 | 16.3197 |  | 2026 | -0.44297 | 0.05012 | 6.206 | 0.56559 | 7.3646 | 0.36256 | 0 | 14.106 | 2026 | 0.26788 | 0.095872 | 13.2031 | 0.15661 | 0 | -0.16693 | 0 | 13.5566
2027 | 10.1012 | 0.20202 | 0 | 10.3033 |  | 2027 | 5.0751 | 1.0935 | 18.6625 | -0.4323 | 0 | 0 | 0 | 24.3988 |  | 2027 | 1.8599 | 0.64634 | 24.1552 | 0.76822 | 0 | 0 | 0 | 27.4297 | 2027 | 0.1829 | 0.15927 | 26.131 | -0.6402 | 0 | 0 | 0 | 25.8329
2028 | 10.1012 | 0.20202 | 0 | 10.3033 |  | 2028 | 10.0355 | 2.25 | 15.8884 | -0.96155 | 0 | 0 | 0 | 27.2123 |  | 2028 | 20.9841 | 1.6843 | 3.2702 | -0.18051 | 0 | 0.29472 | 0 | 26.0528 | 2028 | 12.439 | 2.8325 | 16.8455 | -1.8282 | 0 | 0 | 0 | 30.2887
2029 | 10.1012 | 0.20202 | 0 | 10.3033 |  | 2029 | 13.0085 | 2.7858 | 16.6752 | -1.4494 | 0 | 0 | 0 | 31.0202 |  | 2029 | 2.6505 | 1.0213 | 17.404 | 0.69206 | 0 | 1.0384 | 0 | 22.8062 | 2029 | 12.439 | 2.8247 | 19.5946 | -1.4976 | 0 | 0 | 0 | 33.3607
2030 | 10.1012 | 0.20202 | 0 | 10.3033 |  | 2030 | 15.1777 | 3.3303 | 15.6402 | -1.4569 | 0.02837 | 0.34303 | 0 | 33.0627 |  | 2030 | -2.5612 | -0.73806 | 13.9265 | 2.3723 | 0 | -0.78807 | 0 | 12.2115 | 2030 | 12.45 | 2.8272 | 27.8571 | -0.99772 | 0 | 0 | 0 | 42.1366
2031 | 10.1012 | 0.20202 | 0 | 10.3033 |  | 2031 | 11.6652 | 2.951 | 23.1492 | -0.4286 | 0.011968 | 0.28084 | 0 | 37.6296 |  | 2031 | 1.1736 | -2.7108 | 5.0936 | -3.6684 | 0 | 23.1743 | 0 | 23.0622 | 2031 | 12.45 | 2.8272 | 26.7006 | -1.8095 | 0 | 0 | 0 | 40.1683
2032 | 10.1012 | 0.20202 | 0 | 10.3033 |  | 2032 | 8.7157 | 2.1042 | 49.4942 | 0.090555 | 0 | -0.0521 | 0 | 60.3525 |  | 2032 | 0.27832 | -2.4697 | -21.1984 | -4.1325 | 0.40865 | 12.2298 | 0 | -14.8839 | 2032 | 12.45 | 2.835 | 24.195 | -1.5996 | 0 | 0 | 0 | 37.8804
2033 | 10.1012 | 0.20202 | 0 | 10.3033 |  | 2033 | 7.1446 | 1.7364 | 49.2009 | 0.31079 | 0 | 0 | 0 | 58.3926 |  | 2033 | -6.5978 | -2.7443 | 23.5609 | -0.77614 | 0 | -4.086 | 0 | 9.3567 | 2033 | 24.7626 | 3.6193 | 17.3198 | -1.406 | 0 | 0 | 0 | 44.2957
2034 | 10.1012 | 0.20202 | 0 | 10.3033 |  | 2034 | 6.1224 | 1.6713 | 18.5445 | 0.018451 | 0 | 0 | 0 | 26.3566 |  | 2034 | 0.38284 | -1.1997 | 30.6771 | -5.6334 | 0 | 8.4042 | 0 | 32.6311 | 2034 | 14.439 | 0.95721 | 33.128 | -0.98254 | 0 | 0 | 0 | 47.5416
Residual | 102.0851 | 2.0417 | 0 | 104.1268 |  | Terminal | 60.8905 | 16.6221 | 201.3689 | 0.20416 | 0 | 0 | 0 | 279.0857 |  | Terminal | 3.8076 | -11.9315 | 333.1126 | -62.3323 | 0 | 90.4718 | 0 | 353.128 | Terminal | 143.6043 | 9.52 | 359.7253 | -10.8716 | 0 | 0 | 0 | 501.978
Low Discount rate
[6 empty] | Benefits | Neutral | [8 empty] | Benefits | Fast Change | [7 empty] | Benefits | Slow Change
Costs | Capital Costs | O&M | Outage Costs | Total |  | Benefits | Capital Cost Savings | Fixed O&M Savings | Dispatch Cost Savings | Variable O&M Savings | Involuntary Savings (USE) | DSP Savings (voluntary load) | Transmission Costs | Total |  | Benefits | Capital Cost Savings | Fixed O&M Savings | Dispatch Cost Savings | Variable O&M Savings | Involuntary Savings (USE) | DSP Savings (voluntary load) | Transmission Costs | Total | Benefits | Capital Cost Savings | Fixed O&M Savings | Dispatch Cost Savings | Variable O&M Savings | Involuntary Savings (USE) | DSP Savings (voluntary load) | Transmission Costs | Total
NPV | 103.2202 | 2.0644 | 5.3951 | 110.6798 |  | NPV | 117.1742 | 29.6984 | 403.5883 | -1.8335 | 14.5608 | 2.8182 | 0 | 566.0064 |  | NPV | 2.3721 | -20.7697 | 488.1049 | -71.3128 | 12.1892 | 128.9806 | 0 | 539.5643 | NPV | 228.0746 | 24.1395 | 577.1305 | -19.2477 | 0 | 0.20144 | 0 | 810.2983
2020 | 0 | 0 | 0 | 0 |  | 2020 | 0 | 0 | 0 | 0 | 0 | 0 | 0 | 0 |  | 2020 | 0 | 0 | 0 | 0 | 0 | 0 | 0 | 0 | 2020 | 0 | 0 | 0 | 0 | 0 | 0 | 0 | 0
2021 | 0 | 0 | 0 | 0 |  | 2021 | 0 | 0 | 0 | 0 | 0 | 0 | 0 | 0 |  | 2021 | 0 | 0 | 0 | 0 | 0 | 0 | 0 | 0 | 2021 | 0 | 0 | 0 | 0 | 0 | 0 | 0 | 0
2022 | 0 | 0 | 5.8697 | 5.8697 |  | 2022 | 0 | 0 | 0 | 0 | 0 | 0 | 0 | 0 |  | 2022 | 0 | 0 | 0 | 0 | 0 | 0 | 0 | 0 | 2022 | 0 | 0 | 0 | 0 | 0 | 0 | 0 | 0
2023 | 5.296 | 0.10592 | 0 | 5.4019 |  | 2023 | 0 | 0 | 8.7387 | -0.75393 | 1.8117 | 1.1665 | 0 | 10.963 |  | 2023 | -14.4279 | -4.509 | 35.8072 | 5.9573 | 2.2841 | 1.9282 | 0 | 27.04 | 2023 | 12.4502 | 0.83334 | 14.2287 | -0.085205 | 0 | 0.56364 | 0 | 27.9907
2024 | 5.296 | 0.10592 | 0 | 5.4019 |  | 2024 | 0 | 0 | 7.5352 | 0.7503 | 6.0009 | 0.77789 | 0 | 15.0643 |  | 2024 | -1.0893 | -0.28193 | 1.2485 | -0.023277 | 2.9746 | -0.49338 | 0 | 2.3352 | 2024 | 0.26788 | 0.096134 | 7.7018 | 0.54924 | 0 | -0.14462 | 0 | 8.4705
2025 | 5.296 | 0.10592 | 0 | 5.4019 |  | 2025 | 0 | 0 | 12.293 | 0.95822 | 2.0244 | 1.5534 | 0 | 16.829 |  | 2025 | -2.3426 | -0.3777 | 11.5615 | 0.55732 | 1.4561 | -0.48794 | 0 | 10.3666 | 2025 | 0.26788 | 0.095872 | 10.4648 | 0.38161 | 0 | -0.046741 | 0 | 11.1635
2026 | 5.296 | 0.10592 | 0 | 5.4019 |  | 2026 | -0.0013951 | 0.0014004 | 9.2787 | 0.5169 | 7.2895 | -0.76538 | 0 | 16.3197 |  | 2026 | -0.44297 | 0.05012 | 6.206 | 0.56559 | 7.3646 | 0.36256 | 0 | 14.106 | 2026 | 0.26788 | 0.095872 | 13.2031 | 0.15661 | 0 | -0.16693 | 0 | 13.5566
2027 | 5.296 | 0.10592 | 0 | 5.4019 |  | 2027 | 5.0751 | 1.0935 | 18.6625 | -0.4323 | 0 | 0 | 0 | 24.3988 |  | 2027 | 1.8599 | 0.64634 | 24.1552 | 0.76822 | 0 | 0 | 0 | 27.4297 | 2027 | 0.1829 | 0.15927 | 26.131 | -0.6402 | 0 | 0 | 0 | 25.8329
2028 | 5.296 | 0.10592 | 0 | 5.4019 |  | 2028 | 10.0355 | 2.25 | 15.8884 | -0.96155 | 0 | 0 | 0 | 27.2123 |  | 2028 | 20.9841 | 1.6843 | 3.2702 | -0.18051 | 0 | 0.29472 | 0 | 26.0528 | 2028 | 12.439 | 2.8325 | 16.8455 | -1.8282 | 0 | 0 | 0 | 30.2887
2029 | 5.296 | 0.10592 | 0 | 5.4019 |  | 2029 | 13.0085 | 2.7858 | 16.6752 | -1.4494 | 0 | 0 | 0 | 31.0202 |  | 2029 | 2.6505 | 1.0213 | 17.404 | 0.69206 | 0 | 1.0384 | 0 | 22.8062 | 2029 | 12.439 | 2.8247 | 19.5946 | -1.4976 | 0 | 0 | 0 | 33.3607
2030 | 5.296 | 0.10592 | 0 | 5.4019 |  | 2030 | 15.1777 | 3.3303 | 15.6402 | -1.4569 | 0.02837 | 0.34303 | 0 | 33.0627 |  | 2030 | -2.5612 | -0.73806 | 13.9265 | 2.3723 | 0 | -0.78807 | 0 | 12.2115 | 2030 | 12.45 | 2.8272 | 27.8571 | -0.99772 | 0 | 0 | 0 | 42.1366
2031 | 5.296 | 0.10592 | 0 | 5.4019 |  | 2031 | 11.6652 | 2.951 | 23.1492 | -0.4286 | 0.011968 | 0.28084 | 0 | 37.6296 |  | 2031 | 1.1736 | -2.7108 | 5.0936 | -3.6684 | 0 | 23.1743 | 0 | 23.0622 | 2031 | 12.45 | 2.8272 | 26.7006 | -1.8095 | 0 | 0 | 0 | 40.1683
2032 | 5.296 | 0.10592 | 0 | 5.4019 |  | 2032 | 8.7157 | 2.1042 | 49.4942 | 0.090555 | 0 | -0.0521 | 0 | 60.3525 |  | 2032 | 0.27832 | -2.4697 | -21.1984 | -4.1325 | 0.40865 | 12.2298 | 0 | -14.8839 | 2032 | 12.45 | 2.835 | 24.195 | -1.5996 | 0 | 0 | 0 | 37.8804
2033 | 5.296 | 0.10592 | 0 | 5.4019 |  | 2033 | 7.1446 | 1.7364 | 49.2009 | 0.31079 | 0 | 0 | 0 | 58.3926 |  | 2033 | -6.5978 | -2.7443 | 23.5609 | -0.77614 | 0 | -4.086 | 0 | 9.3567 | 2033 | 24.7626 | 3.6193 | 17.3198 | -1.406 | 0 | 0 | 0 | 44.2957
2034 | 5.296 | 0.10592 | 0 | 5.4019 |  | 2034 | 6.1224 | 1.6713 | 18.5445 | 0.018451 | 0 | 0 | 0 | 26.3566 |  | 2034 | 0.38284 | -1.1997 | 30.6771 | -5.6334 | 0 | 8.4042 | 0 | 32.6311 | 2034 | 14.439 | 0.95721 | 33.128 | -0.98254 | 0 | 0 | 0 | 47.5416
Residual | 85.1735 | 1.7035 | 0 | 86.877 |  | Terminal | 95.872 | 26.1714 | 350.6594 | 0.36243 | 0 | 0 | 0 | 473.0652 |  | Terminal | 5.995 | -18.7862 | 580.0749 | -110.6554 | 0 | 156.1163 | 0 | 612.7446 | Terminal | 226.1045 | 14.9892 | 626.4178 | -19.2998 | 0 | 0 | 0 | 848.2117
High Cost
[6 empty] | Benefits | Neutral | [8 empty] | Benefits | Fast Change | [7 empty] | Benefits | Slow Change
Costs | Capital Costs | O&M | Outage Costs | Total |  | Benefits | Capital Cost Savings | Fixed O&M Savings | Dispatch Cost Savings | Variable O&M Savings | Involuntary Savings (USE) | DSP Savings (voluntary load) | Transmission Costs | Total |  | Benefits | Capital Cost Savings | Fixed O&M Savings | Dispatch Cost Savings | Variable O&M Savings | Involuntary Savings (USE) | DSP Savings (voluntary load) | Transmission Costs | Total | Benefits | Capital Cost Savings | Fixed O&M Savings | Dispatch Cost Savings | Variable O&M Savings | Involuntary Savings (USE) | DSP Savings (voluntary load) | Transmission Costs | Total
NPV | 119.3827 | 2.3877 | 4.9423 | 126.7126 |  | NPV | 70.3767 | 17.5283 | 234.9636 | -1.3701 | 12.2823 | 2.3994 | 0 | 336.1803 |  | NPV | -0.61243 | -12.5798 | 263.291 | -31.2882 | 10.206 | 66.8528 | 0 | 295.8693 | NPV | 131.7157 | 15.2357 | 317.199 | -10.4951 | 0 | 0.19467 | 0 | 453.8499
2020 | 0 | 0 | 0 | 0 |  | 2020 | 0 | 0 | 0 | 0 | 0 | 0 | 0 | 0 |  | 2020 | 0 | 0 | 0 | 0 | 0 | 0 | 0 | 0 | 2020 | 0 | 0 | 0 | 0 | 0 | 0 | 0 | 0
2021 | 0 | 0 | 0 | 0 |  | 2021 | 0 | 0 | 0 | 0 | 0 | 0 | 0 | 0 |  | 2021 | 0 | 0 | 0 | 0 | 0 | 0 | 0 | 0 | 2021 | 0 | 0 | 0 | 0 | 0 | 0 | 0 | 0
2022 | 0 | 0 | 5.8697 | 5.8697 |  | 2022 | 0 | 0 | 0 | 0 | 0 | 0 | 0 | 0 |  | 2022 | 0 | 0 | 0 | 0 | 0 | 0 | 0 | 0 | 2022 | 0 | 0 | 0 | 0 | 0 | 0 | 0 | 0
2023 | 9.8646 | 0.19729 | 0 | 10.0619 |  | 2023 | 0 | 0 | 8.7387 | -0.75393 | 1.8117 | 1.1665 | 0 | 10.963 |  | 2023 | -14.4279 | -4.509 | 35.8072 | 5.9573 | 2.2841 | 1.9282 | 0 | 27.04 | 2023 | 12.4502 | 0.83334 | 14.2287 | -0.085205 | 0 | 0.56364 | 0 | 27.9907
2024 | 9.8646 | 0.19729 | 0 | 10.0619 |  | 2024 | 0 | 0 | 7.5352 | 0.7503 | 6.0009 | 0.77789 | 0 | 15.0643 |  | 2024 | -1.0893 | -0.28193 | 1.2485 | -0.023277 | 2.9746 | -0.49338 | 0 | 2.3352 | 2024 | 0.26788 | 0.096134 | 7.7018 | 0.54924 | 0 | -0.14462 | 0 | 8.4705
2025 | 9.8646 | 0.19729 | 0 | 10.0619 |  | 2025 | 0 | 0 | 12.293 | 0.95822 | 2.0244 | 1.5534 | 0 | 16.829 |  | 2025 | -2.3426 | -0.3777 | 11.5615 | 0.55732 | 1.4561 | -0.48794 | 0 | 10.3666 | 2025 | 0.26788 | 0.095872 | 10.4648 | 0.38161 | 0 | -0.046741 | 0 | 11.1635
2026 | 9.8646 | 0.19729 | 0 | 10.0619 |  | 2026 | -0.0013951 | 0.0014004 | 9.2787 | 0.5169 | 7.2895 | -0.76538 | 0 | 16.3197 |  | 2026 | -0.44297 | 0.05012 | 6.206 | 0.56559 | 7.3646 | 0.36256 | 0 | 14.106 | 2026 | 0.26788 | 0.095872 | 13.2031 | 0.15661 | 0 | -0.16693 | 0 | 13.5566
2027 | 9.8646 | 0.19729 | 0 | 10.0619 |  | 2027 | 5.0751 | 1.0935 | 18.6625 | -0.4323 | 0 | 0 | 0 | 24.3988 |  | 2027 | 1.8599 | 0.64634 | 24.1552 | 0.76822 | 0 | 0 | 0 | 27.4297 | 2027 | 0.1829 | 0.15927 | 26.131 | -0.6402 | 0 | 0 | 0 | 25.8329
2028 | 9.8646 | 0.19729 | 0 | 10.0619 |  | 2028 | 10.0355 | 2.25 | 15.8884 | -0.96155 | 0 | 0 | 0 | 27.2123 |  | 2028 | 20.9841 | 1.6843 | 3.2702 | -0.18051 | 0 | 0.29472 | 0 | 26.0528 | 2028 | 12.439 | 2.8325 | 16.8455 | -1.8282 | 0 | 0 | 0 | 30.2887
2029 | 9.8646 | 0.19729 | 0 | 10.0619 |  | 2029 | 13.0085 | 2.7858 | 16.6752 | -1.4494 | 0 | 0 | 0 | 31.0202 |  | 2029 | 2.6505 | 1.0213 | 17.404 | 0.69206 | 0 | 1.0384 | 0 | 22.8062 | 2029 | 12.439 | 2.8247 | 19.5946 | -1.4976 | 0 | 0 | 0 | 33.3607
2030 | 9.8646 | 0.19729 | 0 | 10.0619 |  | 2030 | 15.1777 | 3.3303 | 15.6402 | -1.4569 | 0.02837 | 0.34303 | 0 | 33.0627 |  | 2030 | -2.5612 | -0.73806 | 13.9265 | 2.3723 | 0 | -0.78807 | 0 | 12.2115 | 2030 | 12.45 | 2.8272 | 27.8571 | -0.99772 | 0 | 0 | 0 | 42.1366
2031 | 9.8646 | 0.19729 | 0 | 10.0619 |  | 2031 | 11.6652 | 2.951 | 23.1492 | -0.4286 | 0.011968 | 0.28084 | 0 | 37.6296 |  | 2031 | 1.1736 | -2.7108 | 5.0936 | -3.6684 | 0 | 23.1743 | 0 | 23.0622 | 2031 | 12.45 | 2.8272 | 26.7006 | -1.8095 | 0 | 0 | 0 | 40.1683
2032 | 9.8646 | 0.19729 | 0 | 10.0619 |  | 2032 | 8.7157 | 2.1042 | 49.4942 | 0.090555 | 0 | -0.0521 | 0 | 60.3525 |  | 2032 | 0.27832 | -2.4697 | -21.1984 | -4.1325 | 0.40865 | 12.2298 | 0 | -14.8839 | 2032 | 12.45 | 2.835 | 24.195 | -1.5996 | 0 | 0 | 0 | 37.8804
2033 | 9.8646 | 0.19729 | 0 | 10.0619 |  | 2033 | 7.1446 | 1.7364 | 49.2009 | 0.31079 | 0 | 0 | 0 | 58.3926 |  | 2033 | -6.5978 | -2.7443 | 23.5609 | -0.77614 | 0 | -4.086 | 0 | 9.3567 | 2033 | 24.7626 | 3.6193 | 17.3198 | -1.406 | 0 | 0 | 0 | 44.2957
2034 | 9.8646 | 0.19729 | 0 | 10.0619 |  | 2034 | 6.1224 | 1.6713 | 18.5445 | 0.018451 | 0 | 0 | 0 | 26.3566 |  | 2034 | 0.38284 | -1.1997 | 30.6771 | -5.6334 | 0 | 8.4042 | 0 | 32.6311 | 2034 | 14.439 | 0.95721 | 33.128 | -0.98254 | 0 | 0 | 0 | 47.5416
Residual | 123.5207 | 2.4704 | 0 | 125.9911 |  | Terminal | 75.0032 | 20.4746 | 258.7304 | 0.26452 | 0 | 0 | 0 | 354.4727 |  | Terminal | 4.6901 | -14.6969 | 428.0023 | -80.7598 | 0 | 115.7887 | 0 | 453.0243 | Terminal | 176.8874 | 11.7264 | 462.196 | -14.0856 | 0 | 0 | 0 | 636.7242
Low Cost
[6 empty] | Benefits | Neutral | [8 empty] | Benefits | Fast Change | [7 empty] | Benefits | Slow Change
Costs | Capital Costs | O&M | Outage Costs | Total |  | Benefits | Capital Cost Savings | Fixed O&M Savings | Dispatch Cost Savings | Variable O&M Savings | Involuntary Savings (USE) | DSP Savings (voluntary load) | Transmission Costs | Total |  | Benefits | Capital Cost Savings | Fixed O&M Savings | Dispatch Cost Savings | Variable O&M Savings | Involuntary Savings (USE) | DSP Savings (voluntary load) | Transmission Costs | Total | Benefits | Capital Cost Savings | Fixed O&M Savings | Dispatch Cost Savings | Variable O&M Savings | Involuntary Savings (USE) | DSP Savings (voluntary load) | Transmission Costs | Total
NPV | 64.283 | 1.2857 | 4.9423 | 70.5109 |  | NPV | 70.3767 | 17.5283 | 234.9636 | -1.3701 | 12.2823 | 2.3994 | 0 | 336.1803 |  | NPV | -0.61243 | -12.5798 | 263.291 | -31.2882 | 10.206 | 66.8528 | 0 | 295.8693 | NPV | 131.7157 | 15.2357 | 317.199 | -10.4951 | 0 | 0.19467 | 0 | 453.8499
2020 | 0 | 0 | 0 | 0 |  | 2020 | 0 | 0 | 0 | 0 | 0 | 0 | 0 | 0 |  | 2020 | 0 | 0 | 0 | 0 | 0 | 0 | 0 | 0 | 2020 | 0 | 0 | 0 | 0 | 0 | 0 | 0 | 0
2021 | 0 | 0 | 0 | 0 |  | 2021 | 0 | 0 | 0 | 0 | 0 | 0 | 0 | 0 |  | 2021 | 0 | 0 | 0 | 0 | 0 | 0 | 0 | 0 | 2021 | 0 | 0 | 0 | 0 | 0 | 0 | 0 | 0
2022 | 0 | 0 | 5.8697 | 5.8697 |  | 2022 | 0 | 0 | 0 | 0 | 0 | 0 | 0 | 0 |  | 2022 | 0 | 0 | 0 | 0 | 0 | 0 | 0 | 0 | 2022 | 0 | 0 | 0 | 0 | 0 | 0 | 0 | 0
2023 | 5.3117 | 0.10623 | 0 | 5.4179 |  | 2023 | 0 | 0 | 8.7387 | -0.75393 | 1.8117 | 1.1665 | 0 | 10.963 |  | 2023 | -14.4279 | -4.509 | 35.8072 | 5.9573 | 2.2841 | 1.9282 | 0 | 27.04 | 2023 | 12.4502 | 0.83334 | 14.2287 | -0.085205 | 0 | 0.56364 | 0 | 27.9907
2024 | 5.3117 | 0.10623 | 0 | 5.4179 |  | 2024 | 0 | 0 | 7.5352 | 0.7503 | 6.0009 | 0.77789 | 0 | 15.0643 |  | 2024 | -1.0893 | -0.28193 | 1.2485 | -0.023277 | 2.9746 | -0.49338 | 0 | 2.3352 | 2024 | 0.26788 | 0.096134 | 7.7018 | 0.54924 | 0 | -0.14462 | 0 | 8.4705
2025 | 5.3117 | 0.10623 | 0 | 5.4179 |  | 2025 | 0 | 0 | 12.293 | 0.95822 | 2.0244 | 1.5534 | 0 | 16.829 |  | 2025 | -2.3426 | -0.3777 | 11.5615 | 0.55732 | 1.4561 | -0.48794 | 0 | 10.3666 | 2025 | 0.26788 | 0.095872 | 10.4648 | 0.38161 | 0 | -0.046741 | 0 | 11.1635
2026 | 5.3117 | 0.10623 | 0 | 5.4179 |  | 2026 | -0.0013951 | 0.0014004 | 9.2787 | 0.5169 | 7.2895 | -0.76538 | 0 | 16.3197 |  | 2026 | -0.44297 | 0.05012 | 6.206 | 0.56559 | 7.3646 | 0.36256 | 0 | 14.106 | 2026 | 0.26788 | 0.095872 | 13.2031 | 0.15661 | 0 | -0.16693 | 0 | 13.5566
2027 | 5.3117 | 0.10623 | 0 | 5.4179 |  | 2027 | 5.0751 | 1.0935 | 18.6625 | -0.4323 | 0 | 0 | 0 | 24.3988 |  | 2027 | 1.8599 | 0.64634 | 24.1552 | 0.76822 | 0 | 0 | 0 | 27.4297 | 2027 | 0.1829 | 0.15927 | 26.131 | -0.6402 | 0 | 0 | 0 | 25.8329
2028 | 5.3117 | 0.10623 | 0 | 5.4179 |  | 2028 | 10.0355 | 2.25 | 15.8884 | -0.96155 | 0 | 0 | 0 | 27.2123 |  | 2028 | 20.9841 | 1.6843 | 3.2702 | -0.18051 | 0 | 0.29472 | 0 | 26.0528 | 2028 | 12.439 | 2.8325 | 16.8455 | -1.8282 | 0 | 0 | 0 | 30.2887
2029 | 5.3117 | 0.10623 | 0 | 5.4179 |  | 2029 | 13.0085 | 2.7858 | 16.6752 | -1.4494 | 0 | 0 | 0 | 31.0202 |  | 2029 | 2.6505 | 1.0213 | 17.404 | 0.69206 | 0 | 1.0384 | 0 | 22.8062 | 2029 | 12.439 | 2.8247 | 19.5946 | -1.4976 | 0 | 0 | 0 | 33.3607
2030 | 5.3117 | 0.10623 | 0 | 5.4179 |  | 2030 | 15.1777 | 3.3303 | 15.6402 | -1.4569 | 0.02837 | 0.34303 | 0 | 33.0627 |  | 2030 | -2.5612 | -0.73806 | 13.9265 | 2.3723 | 0 | -0.78807 | 0 | 12.2115 | 2030 | 12.45 | 2.8272 | 27.8571 | -0.99772 | 0 | 0 | 0 | 42.1366
2031 | 5.3117 | 0.10623 | 0 | 5.4179 |  | 2031 | 11.6652 | 2.951 | 23.1492 | -0.4286 | 0.011968 | 0.28084 | 0 | 37.6296 |  | 2031 | 1.1736 | -2.7108 | 5.0936 | -3.6684 | 0 | 23.1743 | 0 | 23.0622 | 2031 | 12.45 | 2.8272 | 26.7006 | -1.8095 | 0 | 0 | 0 | 40.1683
2032 | 5.3117 | 0.10623 | 0 | 5.4179 |  | 2032 | 8.7157 | 2.1042 | 49.4942 | 0.090555 | 0 | -0.0521 | 0 | 60.3525 |  | 2032 | 0.27832 | -2.4697 | -21.1984 | -4.1325 | 0.40865 | 12.2298 | 0 | -14.8839 | 2032 | 12.45 | 2.835 | 24.195 | -1.5996 | 0 | 0 | 0 | 37.8804
2033 | 5.3117 | 0.10623 | 0 | 5.4179 |  | 2033 | 7.1446 | 1.7364 | 49.2009 | 0.31079 | 0 | 0 | 0 | 58.3926 |  | 2033 | -6.5978 | -2.7443 | 23.5609 | -0.77614 | 0 | -4.086 | 0 | 9.3567 | 2033 | 24.7626 | 3.6193 | 17.3198 | -1.406 | 0 | 0 | 0 | 44.2957
2034 | 5.3117 | 0.10623 | 0 | 5.4179 |  | 2034 | 6.1224 | 1.6713 | 18.5445 | 0.018451 | 0 | 0 | 0 | 26.3566 |  | 2034 | 0.38284 | -1.1997 | 30.6771 | -5.6334 | 0 | 8.4042 | 0 | 32.6311 | 2034 | 14.439 | 0.95721 | 33.128 | -0.98254 | 0 | 0 | 0 | 47.5416
Residual | 66.5111 | 1.3302 | 0 | 67.8414 |  | Terminal | 75.0032 | 20.4746 | 258.7304 | 0.26452 | 0 | 0 | 0 | 354.4727 |  | Terminal | 4.6901 | -14.6969 | 428.0023 | -80.7598 | 0 | 115.7887 | 0 | 453.0243 | Terminal | 176.8874 | 11.7264 | 462.196 | -14.0856 | 0 | 0 | 0 | 636.7242
High Cost and High Discount rate
[6 empty] | Benefits | Neutral | [8 empty] | Benefits | Fast Change | [7 empty] | Benefits | Slow Change
Costs | Capital Costs | O&M | Outage Costs | Total |  | Benefits | Capital Cost Savings | Fixed O&M Savings | Dispatch Cost Savings | Variable O&M Savings | Involuntary Savings (USE) | DSP Savings (voluntary load) | Transmission Costs | Total |  | Benefits | Capital Cost Savings | Fixed O&M Savings | Dispatch Cost Savings | Variable O&M Savings | Involuntary Savings (USE) | DSP Savings (voluntary load) | Transmission Costs | Total | Benefits | Capital Cost Savings | Fixed O&M Savings | Dispatch Cost Savings | Variable O&M Savings | Involuntary Savings (USE) | DSP Savings (voluntary load) | Transmission Costs | Total
NPV | 106.5654 | 2.1313 | 4.5387 | 113.2355 |  | NPV | 44.951 | 11.019 | 149.0202 | -1.0075 | 10.4211 | 2.0603 | 0 | 216.4641 |  | NPV | -2.2318 | -8.2969 | 157.9946 | -13.8961 | 8.6051 | 37.5696 | 0 | 179.7445 | NPV | 81.7102 | 10.1647 | 191.8644 | -6.2057 | 0 | 0.18626 | 0 | 277.7199
2020 | 0 | 0 | 0 | 0 |  | 2020 | 0 | 0 | 0 | 0 | 0 | 0 | 0 | 0 |  | 2020 | 0 | 0 | 0 | 0 | 0 | 0 | 0 | 0 | 2020 | 0 | 0 | 0 | 0 | 0 | 0 | 0 | 0
2021 | 0 | 0 | 0 | 0 |  | 2021 | 0 | 0 | 0 | 0 | 0 | 0 | 0 | 0 |  | 2021 | 0 | 0 | 0 | 0 | 0 | 0 | 0 | 0 | 2021 | 0 | 0 | 0 | 0 | 0 | 0 | 0 | 0
2022 | 0 | 0 | 5.8697 | 5.8697 |  | 2022 | 0 | 0 | 0 | 0 | 0 | 0 | 0 | 0 |  | 2022 | 0 | 0 | 0 | 0 | 0 | 0 | 0 | 0 | 2022 | 0 | 0 | 0 | 0 | 0 | 0 | 0 | 0
2023 | 13.1316 | 0.26263 | 0 | 13.3942 |  | 2023 | 0 | 0 | 8.7387 | -0.75393 | 1.8117 | 1.1665 | 0 | 10.963 |  | 2023 | -14.4279 | -4.509 | 35.8072 | 5.9573 | 2.2841 | 1.9282 | 0 | 27.04 | 2023 | 12.4502 | 0.83334 | 14.2287 | -0.085205 | 0 | 0.56364 | 0 | 27.9907
2024 | 13.1316 | 0.26263 | 0 | 13.3942 |  | 2024 | 0 | 0 | 7.5352 | 0.7503 | 6.0009 | 0.77789 | 0 | 15.0643 |  | 2024 | -1.0893 | -0.28193 | 1.2485 | -0.023277 | 2.9746 | -0.49338 | 0 | 2.3352 | 2024 | 0.26788 | 0.096134 | 7.7018 | 0.54924 | 0 | -0.14462 | 0 | 8.4705
2025 | 13.1316 | 0.26263 | 0 | 13.3942 |  | 2025 | 0 | 0 | 12.293 | 0.95822 | 2.0244 | 1.5534 | 0 | 16.829 |  | 2025 | -2.3426 | -0.3777 | 11.5615 | 0.55732 | 1.4561 | -0.48794 | 0 | 10.3666 | 2025 | 0.26788 | 0.095872 | 10.4648 | 0.38161 | 0 | -0.046741 | 0 | 11.1635
2026 | 13.1316 | 0.26263 | 0 | 13.3942 |  | 2026 | -0.0013951 | 0.0014004 | 9.2787 | 0.5169 | 7.2895 | -0.76538 | 0 | 16.3197 |  | 2026 | -0.44297 | 0.05012 | 6.206 | 0.56559 | 7.3646 | 0.36256 | 0 | 14.106 | 2026 | 0.26788 | 0.095872 | 13.2031 | 0.15661 | 0 | -0.16693 | 0 | 13.5566
2027 | 13.1316 | 0.26263 | 0 | 13.3942 |  | 2027 | 5.0751 | 1.0935 | 18.6625 | -0.4323 | 0 | 0 | 0 | 24.3988 |  | 2027 | 1.8599 | 0.64634 | 24.1552 | 0.76822 | 0 | 0 | 0 | 27.4297 | 2027 | 0.1829 | 0.15927 | 26.131 | -0.6402 | 0 | 0 | 0 | 25.8329
2028 | 13.1316 | 0.26263 | 0 | 13.3942 |  | 2028 | 10.0355 | 2.25 | 15.8884 | -0.96155 | 0 | 0 | 0 | 27.2123 |  | 2028 | 20.9841 | 1.6843 | 3.2702 | -0.18051 | 0 | 0.29472 | 0 | 26.0528 | 2028 | 12.439 | 2.8325 | 16.8455 | -1.8282 | 0 | 0 | 0 | 30.2887
2029 | 13.1316 | 0.26263 | 0 | 13.3942 |  | 2029 | 13.0085 | 2.7858 | 16.6752 | -1.4494 | 0 | 0 | 0 | 31.0202 |  | 2029 | 2.6505 | 1.0213 | 17.404 | 0.69206 | 0 | 1.0384 | 0 | 22.8062 | 2029 | 12.439 | 2.8247 | 19.5946 | -1.4976 | 0 | 0 | 0 | 33.3607
2030 | 13.1316 | 0.26263 | 0 | 13.3942 |  | 2030 | 15.1777 | 3.3303 | 15.6402 | -1.4569 | 0.02837 | 0.34303 | 0 | 33.0627 |  | 2030 | -2.5612 | -0.73806 | 13.9265 | 2.3723 | 0 | -0.78807 | 0 | 12.2115 | 2030 | 12.45 | 2.8272 | 27.8571 | -0.99772 | 0 | 0 | 0 | 42.1366
2031 | 13.1316 | 0.26263 | 0 | 13.3942 |  | 2031 | 11.6652 | 2.951 | 23.1492 | -0.4286 | 0.011968 | 0.28084 | 0 | 37.6296 |  | 2031 | 1.1736 | -2.7108 | 5.0936 | -3.6684 | 0 | 23.1743 | 0 | 23.0622 | 2031 | 12.45 | 2.8272 | 26.7006 | -1.8095 | 0 | 0 | 0 | 40.1683
2032 | 13.1316 | 0.26263 | 0 | 13.3942 |  | 2032 | 8.7157 | 2.1042 | 49.4942 | 0.090555 | 0 | -0.0521 | 0 | 60.3525 |  | 2032 | 0.27832 | -2.4697 | -21.1984 | -4.1325 | 0.40865 | 12.2298 | 0 | -14.8839 | 2032 | 12.45 | 2.835 | 24.195 | -1.5996 | 0 | 0 | 0 | 37.8804
2033 | 13.1316 | 0.26263 | 0 | 13.3942 |  | 2033 | 7.1446 | 1.7364 | 49.2009 | 0.31079 | 0 | 0 | 0 | 58.3926 |  | 2033 | -6.5978 | -2.7443 | 23.5609 | -0.77614 | 0 | -4.086 | 0 | 9.3567 | 2033 | 24.7626 | 3.6193 | 17.3198 | -1.406 | 0 | 0 | 0 | 44.2957
2034 | 13.1316 | 0.26263 | 0 | 13.3942 |  | 2034 | 6.1224 | 1.6713 | 18.5445 | 0.018451 | 0 | 0 | 0 | 26.3566 |  | 2034 | 0.38284 | -1.1997 | 30.6771 | -5.6334 | 0 | 8.4042 | 0 | 32.6311 | 2034 | 14.439 | 0.95721 | 33.128 | -0.98254 | 0 | 0 | 0 | 47.5416
Residual | 132.7106 | 2.6542 | 0 | 135.3649 |  | Terminal | 60.8905 | 16.6221 | 201.3689 | 0.20416 | 0 | 0 | 0 | 279.0857 |  | Terminal | 3.8076 | -11.9315 | 333.1126 | -62.3323 | 0 | 90.4718 | 0 | 353.128 | Terminal | 143.6043 | 9.52 | 359.7253 | -10.8716 | 0 | 0 | 0 | 501.978

## Option 2 NPV
Option 2 |  |  | Cost $M (2019-2020) | NPV Cost $M | Net Benefits NPV $M | Net Benefits NPV $M | Net Benefits NPV $M | Net Benefits NPV $M | Net Benefits NPV $M | Net Benefits NPV $M | Net Benefits NPV $M |  | Gross Benefits NPV$M | Gross Benefits NPV$M | Gross Benefits NPV$M | Gross Benefits NPV$M | Gross Benefits NPV$M | Gross Benefits NPV$M | Gross Benefits NPV$M
Sensitivity | Discount rate | Cost | Capital Cost | Capital + O&M + Outage | Neutral | Fast | Slow | Weighting_Base | Weighting_Equal | Weighting_Slow | Weighting_Fast |  | Neutral | Fast | Slow | Weighting_Base | Weighting_Equal | Weighting_Slow | Weighting_Fast
Base | 5.9% | 100% | 104.5 | 86.9495 | 249.2259 | 208.621 | 366.843 | 268.479 | 274.8966 | 297.8832 | 258.3277 |  | 336.1754 | 295.5704 | 453.7925 | 355.4284 | 361.8461 | 384.8327 | 345.2772
High Discount rate | 8.95% | 100% | 104.5 | 77.1221 | 139.3404 | 102.5206 | 200.5783 | 145.4449 | 147.4797 | 160.7544 | 136.24 |  | 216.4624 | 179.6427 | 277.7003 | 222.567 | 224.6018 | 237.8765 | 213.362
Low Discount rate | 2.85% | 100% | 104.5 | 96.9666 | 469.0248 | 441.6864 | 713.1566 | 523.2232 | 541.2893 | 584.2561 | 516.3885 |  | 565.9915 | 538.653 | 810.1232 | 620.1898 | 638.2559 | 681.2227 | 613.3552
High Cost | 5.9% | 130% | 104.5 | 111.5626 | 224.6128 | 184.0078 | 342.2299 | 243.8658 | 250.2835 | 273.2701 | 233.7146 |  | 336.1754 | 295.5704 | 453.7925 | 355.4284 | 361.8461 | 384.8327 | 345.2772
Low Cost | 5.9% | 70% | 104.5 | 61.1046 | 275.0708 | 234.4658 | 392.6879 | 294.3238 | 300.7415 | 323.7281 | 284.1726 |  | 336.1754 | 295.5704 | 453.7925 | 355.4284 | 361.8461 | 384.8327 | 345.2772
High Cost and High Discount rate | 8.95% | 130% | 104.5 | 99.6424 | 116.82 | 80.0003 | 178.0579 | 122.9246 | 124.9594 | 138.234 | 113.7196 |  | 216.4624 | 179.6427 | 277.7003 | 222.567 | 224.6018 | 237.8765 | 213.362
Base
[6 empty] | Benefits | Neutral | [8 empty] | Benefits | Fast Change | [7 empty] | Benefits | Slow Change
Costs | Capital Costs | O&M | Outage Costs | Total |  | Benefits | Capital Cost Savings | Fixed O&M Savings | Dispatch Cost Savings | Variable O&M Savings | Involuntary Savings (USE) | DSP Savings (voluntary load) | Transmission Costs | Total |  | Benefits | Capital Cost Savings | Fixed O&M Savings | Dispatch Cost Savings | Variable O&M Savings | Involuntary Savings (USE) | DSP Savings (voluntary load) | Transmission Costs | Total | Benefits | Capital Cost Savings | Fixed O&M Savings | Dispatch Cost Savings | Variable O&M Savings | Involuntary Savings (USE) | DSP Savings (voluntary load) | Transmission Costs | Total
NPV | 83.0869 | 1.6256 | 2.237 | 86.9495 |  | NPV | 70.3767 | 17.5283 | 234.9579 | -1.3692 | 12.2823 | 2.3994 | 0 | 336.1754 |  | NPV | -0.61243 | -12.5798 | 263.2814 | -31.5582 | 10.206 | 66.8336 | 0 | 295.5704 | NPV | 131.7157 | 15.2357 | 317.1887 | -10.5422 | 0 | 0.19467 | 0 | 453.7925
2020 | 0 | 0 | 0 | 0 |  | 2020 | 0 | 0 | 0 | 0 | 0 | 0 | 0 | 0 |  | 2020 | 0 | 0 | 0 | 0 | 0 | 0 | 0 | 0 | 2020 | 0 | 0 | 0 | 0 | 0 | 0 | 0 | 0
2021 | 0 | 0 | 0 | 0 |  | 2021 | 0 | 0 | 0 | 0 | 0 | 0 | 0 | 0 |  | 2021 | 0 | 0 | 0 | 0 | 0 | 0 | 0 | 0 | 2021 | 0 | 0 | 0 | 0 | 0 | 0 | 0 | 0
2022 | 0 | 0 | 2.6567 | 2.6567 |  | 2022 | 0 | 0 | 0 | 0 | 0 | 0 | 0 | 0 |  | 2022 | 0 | 0 | 0 | 0 | 0 | 0 | 0 | 0 | 2022 | 0 | 0 | 0 | 0 | 0 | 0 | 0 | 0
2023 | 6.5997 | 0.12918 | 0 | 6.7289 |  | 2023 | 0 | 0 | 8.7387 | -0.75393 | 1.8117 | 1.1665 | 0 | 10.963 |  | 2023 | -14.4279 | -4.509 | 35.8072 | 5.9573 | 2.2841 | 1.9282 | 0 | 27.04 | 2023 | 12.4502 | 0.83334 | 14.2287 | -0.085205 | 0 | 0.56364 | 0 | 27.9907
2024 | 6.5997 | 0.12918 | 0 | 6.7289 |  | 2024 | 0 | 0 | 7.5352 | 0.7503 | 6.0009 | 0.77789 | 0 | 15.0643 |  | 2024 | -1.0893 | -0.28193 | 1.2485 | -0.023277 | 2.9746 | -0.49338 | 0 | 2.3352 | 2024 | 0.26788 | 0.096134 | 7.7018 | 0.54924 | 0 | -0.14462 | 0 | 8.4705
2025 | 6.5997 | 0.12918 | 0 | 6.7289 |  | 2025 | 0 | 0 | 12.293 | 0.95822 | 2.0244 | 1.5534 | 0 | 16.829 |  | 2025 | -2.3426 | -0.3777 | 11.5615 | 0.55732 | 1.4561 | -0.48794 | 0 | 10.3666 | 2025 | 0.26788 | 0.095872 | 10.4648 | 0.38161 | 0 | -0.046741 | 0 | 11.1635
2026 | 6.5997 | 0.12918 | 0 | 6.7289 |  | 2026 | -0.0013951 | 0.0014004 | 9.2787 | 0.5169 | 7.2895 | -0.76538 | 0 | 16.3197 |  | 2026 | -0.44297 | 0.05012 | 6.206 | 0.56559 | 7.3646 | 0.36256 | 0 | 14.106 | 2026 | 0.26788 | 0.095872 | 13.2031 | 0.15661 | 0 | -0.16693 | 0 | 13.5566
2027 | 6.5997 | 0.12918 | 0 | 6.7289 |  | 2027 | 5.0751 | 1.0935 | 18.6625 | -0.4323 | 0 | 0 | 0 | 24.3988 |  | 2027 | 1.8599 | 0.64634 | 24.1552 | 0.76822 | 0 | 0 | 0 | 27.4297 | 2027 | 0.1829 | 0.15927 | 26.131 | -0.6402 | 0 | 0 | 0 | 25.8329
2028 | 6.5997 | 0.12918 | 0 | 6.7289 |  | 2028 | 10.0355 | 2.25 | 15.8884 | -0.96155 | 0 | 0 | 0 | 27.2123 |  | 2028 | 20.9841 | 1.6843 | 3.2702 | -0.18051 | 0 | 0.29472 | 0 | 26.0528 | 2028 | 12.439 | 2.8325 | 16.8455 | -1.8282 | 0 | 0 | 0 | 30.2887
2029 | 6.5997 | 0.12918 | 0 | 6.7289 |  | 2029 | 13.0085 | 2.7858 | 16.6752 | -1.4494 | 0 | 0 | 0 | 31.0202 |  | 2029 | 2.6505 | 1.0213 | 17.404 | 0.69206 | 0 | 1.0384 | 0 | 22.8062 | 2029 | 12.439 | 2.8247 | 19.5946 | -1.4976 | 0 | 0 | 0 | 33.3607
2030 | 6.5997 | 0.12918 | 0 | 6.7289 |  | 2030 | 15.1777 | 3.3303 | 15.6402 | -1.4569 | 0.02837 | 0.34303 | 0 | 33.0627 |  | 2030 | -2.5612 | -0.73806 | 13.9265 | 2.3723 | 0 | -0.78807 | 0 | 12.2115 | 2030 | 12.45 | 2.8272 | 27.8571 | -0.99772 | 0 | 0 | 0 | 42.1366
2031 | 6.5997 | 0.12918 | 0 | 6.7289 |  | 2031 | 11.6652 | 2.951 | 23.1492 | -0.4286 | 0.011968 | 0.28084 | 0 | 37.6296 |  | 2031 | 1.1736 | -2.7108 | 5.0936 | -3.6684 | 0 | 23.1743 | 0 | 23.0622 | 2031 | 12.45 | 2.8272 | 26.7006 | -1.8095 | 0 | 0 | 0 | 40.1683
2032 | 6.5997 | 0.12918 | 0 | 6.7289 |  | 2032 | 8.7157 | 2.1042 | 49.4942 | 0.090555 | 0 | -0.0521 | 0 | 60.3525 |  | 2032 | 0.27832 | -2.4697 | -21.1984 | -4.1325 | 0.40865 | 12.2298 | 0 | -14.8839 | 2032 | 12.45 | 2.835 | 24.195 | -1.5996 | 0 | 0 | 0 | 37.8804
2033 | 6.5997 | 0.12918 | 0 | 6.7289 |  | 2033 | 7.1446 | 1.7364 | 49.2009 | 0.31079 | 0 | 0 | 0 | 58.3926 |  | 2033 | -6.5978 | -2.7443 | 23.5609 | -0.77614 | 0 | -4.086 | 0 | 9.3567 | 2033 | 24.7626 | 3.6193 | 17.3198 | -1.406 | 0 | 0 | 0 | 44.2957
2034 | 6.5997 | 0.12918 | 0 | 6.7289 |  | 2034 | 6.1224 | 1.6713 | 18.5445 | 0.018451 | 0 | 0 | 0 | 26.3566 |  | 2034 | 0.38284 | -1.1997 | 30.6771 | -5.6334 | 0 | 8.4042 | 0 | 32.6311 | 2034 | 14.439 | 0.95721 | 33.128 | -0.98254 | 0 | 0 | 0 | 47.5416
Residual | 90.6869 | 1.7734 | 0 | 92.4603 |  | Terminal | 75.0032 | 20.4746 | 258.716 | 0.26673 | 0 | 0 | 0 | 354.4604 |  | Terminal | 4.6901 | -14.6969 | 427.9784 | -81.4355 | 0 | 115.7405 | 0 | 452.2765 | Terminal | 176.8874 | 11.7264 | 462.1701 | -14.2035 | 0 | 0 | 0 | 636.5805
High Discount rate
[6 empty] | Benefits | Neutral | [8 empty] | Benefits | Fast Change | [7 empty] | Benefits | Slow Change
Costs | Capital Costs | O&M | Outage Costs | Total |  | Benefits | Capital Cost Savings | Fixed O&M Savings | Dispatch Cost Savings | Variable O&M Savings | Involuntary Savings (USE) | DSP Savings (voluntary load) | Transmission Costs | Total |  | Benefits | Capital Cost Savings | Fixed O&M Savings | Dispatch Cost Savings | Variable O&M Savings | Involuntary Savings (USE) | DSP Savings (voluntary load) | Transmission Costs | Total | Benefits | Capital Cost Savings | Fixed O&M Savings | Dispatch Cost Savings | Variable O&M Savings | Involuntary Savings (USE) | DSP Savings (voluntary load) | Transmission Costs | Total
NPV | 74.1664 | 0.90135 | 2.0543 | 77.1221 |  | NPV | 44.951 | 11.019 | 149.0183 | -1.0072 | 10.4211 | 2.0603 | 0 | 216.4624 |  | NPV | -2.2318 | -8.2969 | 157.9913 | -13.9881 | 8.6051 | 37.5631 | 0 | 179.6427 | NPV | 81.7102 | 10.1647 | 191.8609 | -6.2217 | 0 | 0.18626 | 0 | 277.7003
2020 | 0 | 0 | 0 | 0 |  | 2020 | 0 | 0 | 0 | 0 | 0 | 0 | 0 | 0 |  | 2020 | 0 | 0 | 0 | 0 | 0 | 0 | 0 | 0 | 2020 | 0 | 0 | 0 | 0 | 0 | 0 | 0 | 0
2021 | 0 | 0 | 0 | 0 |  | 2021 | 0 | 0 | 0 | 0 | 0 | 0 | 0 | 0 |  | 2021 | 0 | 0 | 0 | 0 | 0 | 0 | 0 | 0 | 2021 | 0 | 0 | 0 | 0 | 0 | 0 | 0 | 0
2022 | 0 | 0 | 2.6567 | 2.6567 |  | 2022 | 0 | 0 | 0 | 0 | 0 | 0 | 0 | 0 |  | 2022 | 0 | 0 | 0 | 0 | 0 | 0 | 0 | 0 | 2022 | 0 | 0 | 0 | 0 | 0 | 0 | 0 | 0
2023 | 8.9571 | 0.10952 | 0 | 9.0666 |  | 2023 | 0 | 0 | 8.7387 | -0.75393 | 1.8117 | 1.1665 | 0 | 10.963 |  | 2023 | -14.4279 | -4.509 | 35.8072 | 5.9573 | 2.2841 | 1.9282 | 0 | 27.04 | 2023 | 12.4502 | 0.83334 | 14.2287 | -0.085205 | 0 | 0.56364 | 0 | 27.9907
2024 | 8.9571 | 0.10952 | 0 | 9.0666 |  | 2024 | 0 | 0 | 7.5352 | 0.7503 | 6.0009 | 0.77789 | 0 | 15.0643 |  | 2024 | -1.0893 | -0.28193 | 1.2485 | -0.023277 | 2.9746 | -0.49338 | 0 | 2.3352 | 2024 | 0.26788 | 0.096134 | 7.7018 | 0.54924 | 0 | -0.14462 | 0 | 8.4705
2025 | 8.9571 | 0.10952 | 0 | 9.0666 |  | 2025 | 0 | 0 | 12.293 | 0.95822 | 2.0244 | 1.5534 | 0 | 16.829 |  | 2025 | -2.3426 | -0.3777 | 11.5615 | 0.55732 | 1.4561 | -0.48794 | 0 | 10.3666 | 2025 | 0.26788 | 0.095872 | 10.4648 | 0.38161 | 0 | -0.046741 | 0 | 11.1635
2026 | 8.9571 | 0.10952 | 0 | 9.0666 |  | 2026 | -0.0013951 | 0.0014004 | 9.2787 | 0.5169 | 7.2895 | -0.76538 | 0 | 16.3197 |  | 2026 | -0.44297 | 0.05012 | 6.206 | 0.56559 | 7.3646 | 0.36256 | 0 | 14.106 | 2026 | 0.26788 | 0.095872 | 13.2031 | 0.15661 | 0 | -0.16693 | 0 | 13.5566
2027 | 8.9571 | 0.10952 | 0 | 9.0666 |  | 2027 | 5.0751 | 1.0935 | 18.6625 | -0.4323 | 0 | 0 | 0 | 24.3988 |  | 2027 | 1.8599 | 0.64634 | 24.1552 | 0.76822 | 0 | 0 | 0 | 27.4297 | 2027 | 0.1829 | 0.15927 | 26.131 | -0.6402 | 0 | 0 | 0 | 25.8329
2028 | 8.9571 | 0.10952 | 0 | 9.0666 |  | 2028 | 10.0355 | 2.25 | 15.8884 | -0.96155 | 0 | 0 | 0 | 27.2123 |  | 2028 | 20.9841 | 1.6843 | 3.2702 | -0.18051 | 0 | 0.29472 | 0 | 26.0528 | 2028 | 12.439 | 2.8325 | 16.8455 | -1.8282 | 0 | 0 | 0 | 30.2887
2029 | 8.9571 | 0.10952 | 0 | 9.0666 |  | 2029 | 13.0085 | 2.7858 | 16.6752 | -1.4494 | 0 | 0 | 0 | 31.0202 |  | 2029 | 2.6505 | 1.0213 | 17.404 | 0.69206 | 0 | 1.0384 | 0 | 22.8062 | 2029 | 12.439 | 2.8247 | 19.5946 | -1.4976 | 0 | 0 | 0 | 33.3607
2030 | 8.9571 | 0.10952 | 0 | 9.0666 |  | 2030 | 15.1777 | 3.3303 | 15.6402 | -1.4569 | 0.02837 | 0.34303 | 0 | 33.0627 |  | 2030 | -2.5612 | -0.73806 | 13.9265 | 2.3723 | 0 | -0.78807 | 0 | 12.2115 | 2030 | 12.45 | 2.8272 | 27.8571 | -0.99772 | 0 | 0 | 0 | 42.1366
2031 | 8.9571 | 0.10952 | 0 | 9.0666 |  | 2031 | 11.6652 | 2.951 | 23.1492 | -0.4286 | 0.011968 | 0.28084 | 0 | 37.6296 |  | 2031 | 1.1736 | -2.7108 | 5.0936 | -3.6684 | 0 | 23.1743 | 0 | 23.0622 | 2031 | 12.45 | 2.8272 | 26.7006 | -1.8095 | 0 | 0 | 0 | 40.1683
2032 | 8.9571 | 0.10952 | 0 | 9.0666 |  | 2032 | 8.7157 | 2.1042 | 49.4942 | 0.090555 | 0 | -0.0521 | 0 | 60.3525 |  | 2032 | 0.27832 | -2.4697 | -21.1984 | -4.1325 | 0.40865 | 12.2298 | 0 | -14.8839 | 2032 | 12.45 | 2.835 | 24.195 | -1.5996 | 0 | 0 | 0 | 37.8804
2033 | 8.9571 | 0.10952 | 0 | 9.0666 |  | 2033 | 7.1446 | 1.7364 | 49.2009 | 0.31079 | 0 | 0 | 0 | 58.3926 |  | 2033 | -6.5978 | -2.7443 | 23.5609 | -0.77614 | 0 | -4.086 | 0 | 9.3567 | 2033 | 24.7626 | 3.6193 | 17.3198 | -1.406 | 0 | 0 | 0 | 44.2957
2034 | 8.9571 | 0.10952 | 0 | 9.0666 |  | 2034 | 6.1224 | 1.6713 | 18.5445 | 0.018451 | 0 | 0 | 0 | 26.3566 |  | 2034 | 0.38284 | -1.1997 | 30.6771 | -5.6334 | 0 | 8.4042 | 0 | 32.6311 | 2034 | 14.439 | 0.95721 | 33.128 | -0.98254 | 0 | 0 | 0 | 47.5416
Residual | 96.3479 | 1.1563 | 0 | 97.5043 |  | Terminal | 60.8905 | 16.6221 | 201.3611 | 0.20535 | 0 | 0 | 0 | 279.0791 |  | Terminal | 3.8076 | -11.9315 | 333.0997 | -62.695 | 0 | 90.4459 | 0 | 352.7267 | Terminal | 143.6043 | 9.52 | 359.7115 | -10.9349 | 0 | 0 | 0 | 501.9009
Low Discount rate
[6 empty] | Benefits | Neutral | [8 empty] | Benefits | Fast Change | [7 empty] | Benefits | Slow Change
Costs | Capital Costs | O&M | Outage Costs | Total |  | Benefits | Capital Cost Savings | Fixed O&M Savings | Dispatch Cost Savings | Variable O&M Savings | Involuntary Savings (USE) | DSP Savings (voluntary load) | Transmission Costs | Total |  | Benefits | Capital Cost Savings | Fixed O&M Savings | Dispatch Cost Savings | Variable O&M Savings | Involuntary Savings (USE) | DSP Savings (voluntary load) | Transmission Costs | Total | Benefits | Capital Cost Savings | Fixed O&M Savings | Dispatch Cost Savings | Variable O&M Savings | Involuntary Savings (USE) | DSP Savings (voluntary load) | Transmission Costs | Total
NPV | 93.3897 | 1.135 | 2.4419 | 96.9666 |  | NPV | 117.1742 | 29.6984 | 403.5707 | -1.8308 | 14.5608 | 2.8182 | 0 | 565.9915 |  | NPV | 2.3721 | -20.7697 | 488.0757 | -72.1362 | 12.1892 | 128.922 | 0 | 538.653 | NPV | 228.0746 | 24.1395 | 577.099 | -19.3913 | 0 | 0.20144 | 0 | 810.1232
2020 | 0 | 0 | 0 | 0 |  | 2020 | 0 | 0 | 0 | 0 | 0 | 0 | 0 | 0 |  | 2020 | 0 | 0 | 0 | 0 | 0 | 0 | 0 | 0 | 2020 | 0 | 0 | 0 | 0 | 0 | 0 | 0 | 0
2021 | 0 | 0 | 0 | 0 |  | 2021 | 0 | 0 | 0 | 0 | 0 | 0 | 0 | 0 |  | 2021 | 0 | 0 | 0 | 0 | 0 | 0 | 0 | 0 | 2021 | 0 | 0 | 0 | 0 | 0 | 0 | 0 | 0
2022 | 0 | 0 | 2.6567 | 2.6567 |  | 2022 | 0 | 0 | 0 | 0 | 0 | 0 | 0 | 0 |  | 2022 | 0 | 0 | 0 | 0 | 0 | 0 | 0 | 0 | 2022 | 0 | 0 | 0 | 0 | 0 | 0 | 0 | 0
2023 | 4.4493 | 0.055325 | 0 | 4.5046 |  | 2023 | 0 | 0 | 8.7387 | -0.75393 | 1.8117 | 1.1665 | 0 | 10.963 |  | 2023 | -14.4279 | -4.509 | 35.8072 | 5.9573 | 2.2841 | 1.9282 | 0 | 27.04 | 2023 | 12.4502 | 0.83334 | 14.2287 | -0.085205 | 0 | 0.56364 | 0 | 27.9907
2024 | 4.4493 | 0.055325 | 0 | 4.5046 |  | 2024 | 0 | 0 | 7.5352 | 0.7503 | 6.0009 | 0.77789 | 0 | 15.0643 |  | 2024 | -1.0893 | -0.28193 | 1.2485 | -0.023277 | 2.9746 | -0.49338 | 0 | 2.3352 | 2024 | 0.26788 | 0.096134 | 7.7018 | 0.54924 | 0 | -0.14462 | 0 | 8.4705
2025 | 4.4493 | 0.055325 | 0 | 4.5046 |  | 2025 | 0 | 0 | 12.293 | 0.95822 | 2.0244 | 1.5534 | 0 | 16.829 |  | 2025 | -2.3426 | -0.3777 | 11.5615 | 0.55732 | 1.4561 | -0.48794 | 0 | 10.3666 | 2025 | 0.26788 | 0.095872 | 10.4648 | 0.38161 | 0 | -0.046741 | 0 | 11.1635
2026 | 4.4493 | 0.055325 | 0 | 4.5046 |  | 2026 | -0.0013951 | 0.0014004 | 9.2787 | 0.5169 | 7.2895 | -0.76538 | 0 | 16.3197 |  | 2026 | -0.44297 | 0.05012 | 6.206 | 0.56559 | 7.3646 | 0.36256 | 0 | 14.106 | 2026 | 0.26788 | 0.095872 | 13.2031 | 0.15661 | 0 | -0.16693 | 0 | 13.5566
2027 | 4.4493 | 0.055325 | 0 | 4.5046 |  | 2027 | 5.0751 | 1.0935 | 18.6625 | -0.4323 | 0 | 0 | 0 | 24.3988 |  | 2027 | 1.8599 | 0.64634 | 24.1552 | 0.76822 | 0 | 0 | 0 | 27.4297 | 2027 | 0.1829 | 0.15927 | 26.131 | -0.6402 | 0 | 0 | 0 | 25.8329
2028 | 4.4493 | 0.055325 | 0 | 4.5046 |  | 2028 | 10.0355 | 2.25 | 15.8884 | -0.96155 | 0 | 0 | 0 | 27.2123 |  | 2028 | 20.9841 | 1.6843 | 3.2702 | -0.18051 | 0 | 0.29472 | 0 | 26.0528 | 2028 | 12.439 | 2.8325 | 16.8455 | -1.8282 | 0 | 0 | 0 | 30.2887
2029 | 4.4493 | 0.055325 | 0 | 4.5046 |  | 2029 | 13.0085 | 2.7858 | 16.6752 | -1.4494 | 0 | 0 | 0 | 31.0202 |  | 2029 | 2.6505 | 1.0213 | 17.404 | 0.69206 | 0 | 1.0384 | 0 | 22.8062 | 2029 | 12.439 | 2.8247 | 19.5946 | -1.4976 | 0 | 0 | 0 | 33.3607
2030 | 4.4493 | 0.055325 | 0 | 4.5046 |  | 2030 | 15.1777 | 3.3303 | 15.6402 | -1.4569 | 0.02837 | 0.34303 | 0 | 33.0627 |  | 2030 | -2.5612 | -0.73806 | 13.9265 | 2.3723 | 0 | -0.78807 | 0 | 12.2115 | 2030 | 12.45 | 2.8272 | 27.8571 | -0.99772 | 0 | 0 | 0 | 42.1366
2031 | 4.4493 | 0.055325 | 0 | 4.5046 |  | 2031 | 11.6652 | 2.951 | 23.1492 | -0.4286 | 0.011968 | 0.28084 | 0 | 37.6296 |  | 2031 | 1.1736 | -2.7108 | 5.0936 | -3.6684 | 0 | 23.1743 | 0 | 23.0622 | 2031 | 12.45 | 2.8272 | 26.7006 | -1.8095 | 0 | 0 | 0 | 40.1683
2032 | 4.4493 | 0.055325 | 0 | 4.5046 |  | 2032 | 8.7157 | 2.1042 | 49.4942 | 0.090555 | 0 | -0.0521 | 0 | 60.3525 |  | 2032 | 0.27832 | -2.4697 | -21.1984 | -4.1325 | 0.40865 | 12.2298 | 0 | -14.8839 | 2032 | 12.45 | 2.835 | 24.195 | -1.5996 | 0 | 0 | 0 | 37.8804
2033 | 4.4493 | 0.055325 | 0 | 4.5046 |  | 2033 | 7.1446 | 1.7364 | 49.2009 | 0.31079 | 0 | 0 | 0 | 58.3926 |  | 2033 | -6.5978 | -2.7443 | 23.5609 | -0.77614 | 0 | -4.086 | 0 | 9.3567 | 2033 | 24.7626 | 3.6193 | 17.3198 | -1.406 | 0 | 0 | 0 | 44.2957
2034 | 4.4493 | 0.055325 | 0 | 4.5046 |  | 2034 | 6.1224 | 1.6713 | 18.5445 | 0.018451 | 0 | 0 | 0 | 26.3566 |  | 2034 | 0.38284 | -1.1997 | 30.6771 | -5.6334 | 0 | 8.4042 | 0 | 32.6311 | 2034 | 14.439 | 0.95721 | 33.128 | -0.98254 | 0 | 0 | 0 | 47.5416
Residual | 82.0159 | 0.97863 | 0 | 82.9945 |  | Terminal | 95.872 | 26.1714 | 350.6318 | 0.36666 | 0 | 0 | 0 | 473.0418 |  | Terminal | 5.995 | -18.7862 | 580.0292 | -111.9463 | 0 | 156.0243 | 0 | 611.316 | Terminal | 226.1045 | 14.9892 | 626.3685 | -19.5249 | 0 | 0 | 0 | 847.9372
High Cost
[6 empty] | Benefits | Neutral | [8 empty] | Benefits | Fast Change | [7 empty] | Benefits | Slow Change
Costs | Capital Costs | O&M | Outage Costs | Total |  | Benefits | Capital Cost Savings | Fixed O&M Savings | Dispatch Cost Savings | Variable O&M Savings | Involuntary Savings (USE) | DSP Savings (voluntary load) | Transmission Costs | Total |  | Benefits | Capital Cost Savings | Fixed O&M Savings | Dispatch Cost Savings | Variable O&M Savings | Involuntary Savings (USE) | DSP Savings (voluntary load) | Transmission Costs | Total | Benefits | Capital Cost Savings | Fixed O&M Savings | Dispatch Cost Savings | Variable O&M Savings | Involuntary Savings (USE) | DSP Savings (voluntary load) | Transmission Costs | Total
NPV | 108.0129 | 1.3127 | 2.237 | 111.5626 |  | NPV | 70.3767 | 17.5283 | 234.9579 | -1.3692 | 12.2823 | 2.3994 | 0 | 336.1754 |  | NPV | -0.61243 | -12.5798 | 263.2814 | -31.5582 | 10.206 | 66.8336 | 0 | 295.5704 | NPV | 131.7157 | 15.2357 | 317.1887 | -10.5422 | 0 | 0.19467 | 0 | 453.7925
2020 | 0 | 0 | 0 | 0 |  | 2020 | 0 | 0 | 0 | 0 | 0 | 0 | 0 | 0 |  | 2020 | 0 | 0 | 0 | 0 | 0 | 0 | 0 | 0 | 2020 | 0 | 0 | 0 | 0 | 0 | 0 | 0 | 0
2021 | 0 | 0 | 0 | 0 |  | 2021 | 0 | 0 | 0 | 0 | 0 | 0 | 0 | 0 |  | 2021 | 0 | 0 | 0 | 0 | 0 | 0 | 0 | 0 | 2021 | 0 | 0 | 0 | 0 | 0 | 0 | 0 | 0
2022 | 0 | 0 | 2.6567 | 2.6567 |  | 2022 | 0 | 0 | 0 | 0 | 0 | 0 | 0 | 0 |  | 2022 | 0 | 0 | 0 | 0 | 0 | 0 | 0 | 0 | 2022 | 0 | 0 | 0 | 0 | 0 | 0 | 0 | 0
2023 | 8.5796 | 0.10553 | 0 | 8.6852 |  | 2023 | 0 | 0 | 8.7387 | -0.75393 | 1.8117 | 1.1665 | 0 | 10.963 |  | 2023 | -14.4279 | -4.509 | 35.8072 | 5.9573 | 2.2841 | 1.9282 | 0 | 27.04 | 2023 | 12.4502 | 0.83334 | 14.2287 | -0.085205 | 0 | 0.56364 | 0 | 27.9907
2024 | 8.5796 | 0.10553 | 0 | 8.6852 |  | 2024 | 0 | 0 | 7.5352 | 0.7503 | 6.0009 | 0.77789 | 0 | 15.0643 |  | 2024 | -1.0893 | -0.28193 | 1.2485 | -0.023277 | 2.9746 | -0.49338 | 0 | 2.3352 | 2024 | 0.26788 | 0.096134 | 7.7018 | 0.54924 | 0 | -0.14462 | 0 | 8.4705
2025 | 8.5796 | 0.10553 | 0 | 8.6852 |  | 2025 | 0 | 0 | 12.293 | 0.95822 | 2.0244 | 1.5534 | 0 | 16.829 |  | 2025 | -2.3426 | -0.3777 | 11.5615 | 0.55732 | 1.4561 | -0.48794 | 0 | 10.3666 | 2025 | 0.26788 | 0.095872 | 10.4648 | 0.38161 | 0 | -0.046741 | 0 | 11.1635
2026 | 8.5796 | 0.10553 | 0 | 8.6852 |  | 2026 | -0.0013951 | 0.0014004 | 9.2787 | 0.5169 | 7.2895 | -0.76538 | 0 | 16.3197 |  | 2026 | -0.44297 | 0.05012 | 6.206 | 0.56559 | 7.3646 | 0.36256 | 0 | 14.106 | 2026 | 0.26788 | 0.095872 | 13.2031 | 0.15661 | 0 | -0.16693 | 0 | 13.5566
2027 | 8.5796 | 0.10553 | 0 | 8.6852 |  | 2027 | 5.0751 | 1.0935 | 18.6625 | -0.4323 | 0 | 0 | 0 | 24.3988 |  | 2027 | 1.8599 | 0.64634 | 24.1552 | 0.76822 | 0 | 0 | 0 | 27.4297 | 2027 | 0.1829 | 0.15927 | 26.131 | -0.6402 | 0 | 0 | 0 | 25.8329
2028 | 8.5796 | 0.10553 | 0 | 8.6852 |  | 2028 | 10.0355 | 2.25 | 15.8884 | -0.96155 | 0 | 0 | 0 | 27.2123 |  | 2028 | 20.9841 | 1.6843 | 3.2702 | -0.18051 | 0 | 0.29472 | 0 | 26.0528 | 2028 | 12.439 | 2.8325 | 16.8455 | -1.8282 | 0 | 0 | 0 | 30.2887
2029 | 8.5796 | 0.10553 | 0 | 8.6852 |  | 2029 | 13.0085 | 2.7858 | 16.6752 | -1.4494 | 0 | 0 | 0 | 31.0202 |  | 2029 | 2.6505 | 1.0213 | 17.404 | 0.69206 | 0 | 1.0384 | 0 | 22.8062 | 2029 | 12.439 | 2.8247 | 19.5946 | -1.4976 | 0 | 0 | 0 | 33.3607
2030 | 8.5796 | 0.10553 | 0 | 8.6852 |  | 2030 | 15.1777 | 3.3303 | 15.6402 | -1.4569 | 0.02837 | 0.34303 | 0 | 33.0627 |  | 2030 | -2.5612 | -0.73806 | 13.9265 | 2.3723 | 0 | -0.78807 | 0 | 12.2115 | 2030 | 12.45 | 2.8272 | 27.8571 | -0.99772 | 0 | 0 | 0 | 42.1366
2031 | 8.5796 | 0.10553 | 0 | 8.6852 |  | 2031 | 11.6652 | 2.951 | 23.1492 | -0.4286 | 0.011968 | 0.28084 | 0 | 37.6296 |  | 2031 | 1.1736 | -2.7108 | 5.0936 | -3.6684 | 0 | 23.1743 | 0 | 23.0622 | 2031 | 12.45 | 2.8272 | 26.7006 | -1.8095 | 0 | 0 | 0 | 40.1683
2032 | 8.5796 | 0.10553 | 0 | 8.6852 |  | 2032 | 8.7157 | 2.1042 | 49.4942 | 0.090555 | 0 | -0.0521 | 0 | 60.3525 |  | 2032 | 0.27832 | -2.4697 | -21.1984 | -4.1325 | 0.40865 | 12.2298 | 0 | -14.8839 | 2032 | 12.45 | 2.835 | 24.195 | -1.5996 | 0 | 0 | 0 | 37.8804
2033 | 8.5796 | 0.10553 | 0 | 8.6852 |  | 2033 | 7.1446 | 1.7364 | 49.2009 | 0.31079 | 0 | 0 | 0 | 58.3926 |  | 2033 | -6.5978 | -2.7443 | 23.5609 | -0.77614 | 0 | -4.086 | 0 | 9.3567 | 2033 | 24.7626 | 3.6193 | 17.3198 | -1.406 | 0 | 0 | 0 | 44.2957
2034 | 8.5796 | 0.10553 | 0 | 8.6852 |  | 2034 | 6.1224 | 1.6713 | 18.5445 | 0.018451 | 0 | 0 | 0 | 26.3566 |  | 2034 | 0.38284 | -1.1997 | 30.6771 | -5.6334 | 0 | 8.4042 | 0 | 32.6311 | 2034 | 14.439 | 0.95721 | 33.128 | -0.98254 | 0 | 0 | 0 | 47.5416
Residual | 117.893 | 1.4103 | 0 | 119.3033 |  | Terminal | 75.0032 | 20.4746 | 258.716 | 0.26673 | 0 | 0 | 0 | 354.4604 |  | Terminal | 4.6901 | -14.6969 | 427.9784 | -81.4355 | 0 | 115.7405 | 0 | 452.2765 | Terminal | 176.8874 | 11.7264 | 462.1701 | -14.2035 | 0 | 0 | 0 | 636.5805
Low Cost
[6 empty] | Benefits | Neutral | [8 empty] | Benefits | Fast Change | [7 empty] | Benefits | Slow Change
Costs | Capital Costs | O&M | Outage Costs | Total |  | Benefits | Capital Cost Savings | Fixed O&M Savings | Dispatch Cost Savings | Variable O&M Savings | Involuntary Savings (USE) | DSP Savings (voluntary load) | Transmission Costs | Total |  | Benefits | Capital Cost Savings | Fixed O&M Savings | Dispatch Cost Savings | Variable O&M Savings | Involuntary Savings (USE) | DSP Savings (voluntary load) | Transmission Costs | Total | Benefits | Capital Cost Savings | Fixed O&M Savings | Dispatch Cost Savings | Variable O&M Savings | Involuntary Savings (USE) | DSP Savings (voluntary load) | Transmission Costs | Total
NPV | 58.1608 | 0.70683 | 2.237 | 61.1046 |  | NPV | 70.3767 | 17.5283 | 234.9579 | -1.3692 | 12.2823 | 2.3994 | 0 | 336.1754 |  | NPV | -0.61243 | -12.5798 | 263.2814 | -31.5582 | 10.206 | 66.8336 | 0 | 295.5704 | NPV | 131.7157 | 15.2357 | 317.1887 | -10.5422 | 0 | 0.19467 | 0 | 453.7925
2020 | 0 | 0 | 0 | 0 |  | 2020 | 0 | 0 | 0 | 0 | 0 | 0 | 0 | 0 |  | 2020 | 0 | 0 | 0 | 0 | 0 | 0 | 0 | 0 | 2020 | 0 | 0 | 0 | 0 | 0 | 0 | 0 | 0
2021 | 0 | 0 | 0 | 0 |  | 2021 | 0 | 0 | 0 | 0 | 0 | 0 | 0 | 0 |  | 2021 | 0 | 0 | 0 | 0 | 0 | 0 | 0 | 0 | 2021 | 0 | 0 | 0 | 0 | 0 | 0 | 0 | 0
2022 | 0 | 0 | 2.6567 | 2.6567 |  | 2022 | 0 | 0 | 0 | 0 | 0 | 0 | 0 | 0 |  | 2022 | 0 | 0 | 0 | 0 | 0 | 0 | 0 | 0 | 2022 | 0 | 0 | 0 | 0 | 0 | 0 | 0 | 0
2023 | 4.6198 | 0.056825 | 0 | 4.6766 |  | 2023 | 0 | 0 | 8.7387 | -0.75393 | 1.8117 | 1.1665 | 0 | 10.963 |  | 2023 | -14.4279 | -4.509 | 35.8072 | 5.9573 | 2.2841 | 1.9282 | 0 | 27.04 | 2023 | 12.4502 | 0.83334 | 14.2287 | -0.085205 | 0 | 0.56364 | 0 | 27.9907
2024 | 4.6198 | 0.056825 | 0 | 4.6766 |  | 2024 | 0 | 0 | 7.5352 | 0.7503 | 6.0009 | 0.77789 | 0 | 15.0643 |  | 2024 | -1.0893 | -0.28193 | 1.2485 | -0.023277 | 2.9746 | -0.49338 | 0 | 2.3352 | 2024 | 0.26788 | 0.096134 | 7.7018 | 0.54924 | 0 | -0.14462 | 0 | 8.4705
2025 | 4.6198 | 0.056825 | 0 | 4.6766 |  | 2025 | 0 | 0 | 12.293 | 0.95822 | 2.0244 | 1.5534 | 0 | 16.829 |  | 2025 | -2.3426 | -0.3777 | 11.5615 | 0.55732 | 1.4561 | -0.48794 | 0 | 10.3666 | 2025 | 0.26788 | 0.095872 | 10.4648 | 0.38161 | 0 | -0.046741 | 0 | 11.1635
2026 | 4.6198 | 0.056825 | 0 | 4.6766 |  | 2026 | -0.0013951 | 0.0014004 | 9.2787 | 0.5169 | 7.2895 | -0.76538 | 0 | 16.3197 |  | 2026 | -0.44297 | 0.05012 | 6.206 | 0.56559 | 7.3646 | 0.36256 | 0 | 14.106 | 2026 | 0.26788 | 0.095872 | 13.2031 | 0.15661 | 0 | -0.16693 | 0 | 13.5566
2027 | 4.6198 | 0.056825 | 0 | 4.6766 |  | 2027 | 5.0751 | 1.0935 | 18.6625 | -0.4323 | 0 | 0 | 0 | 24.3988 |  | 2027 | 1.8599 | 0.64634 | 24.1552 | 0.76822 | 0 | 0 | 0 | 27.4297 | 2027 | 0.1829 | 0.15927 | 26.131 | -0.6402 | 0 | 0 | 0 | 25.8329
2028 | 4.6198 | 0.056825 | 0 | 4.6766 |  | 2028 | 10.0355 | 2.25 | 15.8884 | -0.96155 | 0 | 0 | 0 | 27.2123 |  | 2028 | 20.9841 | 1.6843 | 3.2702 | -0.18051 | 0 | 0.29472 | 0 | 26.0528 | 2028 | 12.439 | 2.8325 | 16.8455 | -1.8282 | 0 | 0 | 0 | 30.2887
2029 | 4.6198 | 0.056825 | 0 | 4.6766 |  | 2029 | 13.0085 | 2.7858 | 16.6752 | -1.4494 | 0 | 0 | 0 | 31.0202 |  | 2029 | 2.6505 | 1.0213 | 17.404 | 0.69206 | 0 | 1.0384 | 0 | 22.8062 | 2029 | 12.439 | 2.8247 | 19.5946 | -1.4976 | 0 | 0 | 0 | 33.3607
2030 | 4.6198 | 0.056825 | 0 | 4.6766 |  | 2030 | 15.1777 | 3.3303 | 15.6402 | -1.4569 | 0.02837 | 0.34303 | 0 | 33.0627 |  | 2030 | -2.5612 | -0.73806 | 13.9265 | 2.3723 | 0 | -0.78807 | 0 | 12.2115 | 2030 | 12.45 | 2.8272 | 27.8571 | -0.99772 | 0 | 0 | 0 | 42.1366
2031 | 4.6198 | 0.056825 | 0 | 4.6766 |  | 2031 | 11.6652 | 2.951 | 23.1492 | -0.4286 | 0.011968 | 0.28084 | 0 | 37.6296 |  | 2031 | 1.1736 | -2.7108 | 5.0936 | -3.6684 | 0 | 23.1743 | 0 | 23.0622 | 2031 | 12.45 | 2.8272 | 26.7006 | -1.8095 | 0 | 0 | 0 | 40.1683
2032 | 4.6198 | 0.056825 | 0 | 4.6766 |  | 2032 | 8.7157 | 2.1042 | 49.4942 | 0.090555 | 0 | -0.0521 | 0 | 60.3525 |  | 2032 | 0.27832 | -2.4697 | -21.1984 | -4.1325 | 0.40865 | 12.2298 | 0 | -14.8839 | 2032 | 12.45 | 2.835 | 24.195 | -1.5996 | 0 | 0 | 0 | 37.8804
2033 | 4.6198 | 0.056825 | 0 | 4.6766 |  | 2033 | 7.1446 | 1.7364 | 49.2009 | 0.31079 | 0 | 0 | 0 | 58.3926 |  | 2033 | -6.5978 | -2.7443 | 23.5609 | -0.77614 | 0 | -4.086 | 0 | 9.3567 | 2033 | 24.7626 | 3.6193 | 17.3198 | -1.406 | 0 | 0 | 0 | 44.2957
2034 | 4.6198 | 0.056825 | 0 | 4.6766 |  | 2034 | 6.1224 | 1.6713 | 18.5445 | 0.018451 | 0 | 0 | 0 | 26.3566 |  | 2034 | 0.38284 | -1.1997 | 30.6771 | -5.6334 | 0 | 8.4042 | 0 | 32.6311 | 2034 | 14.439 | 0.95721 | 33.128 | -0.98254 | 0 | 0 | 0 | 47.5416
Residual | 63.4809 | 0.7594 | 0 | 64.2403 |  | Terminal | 75.0032 | 20.4746 | 258.716 | 0.26673 | 0 | 0 | 0 | 354.4604 |  | Terminal | 4.6901 | -14.6969 | 427.9784 | -81.4355 | 0 | 115.7405 | 0 | 452.2765 | Terminal | 176.8874 | 11.7264 | 462.1701 | -14.2035 | 0 | 0 | 0 | 636.5805
High Cost and High Discount rate
[6 empty] | Benefits | Neutral | [8 empty] | Benefits | Fast Change | [7 empty] | Benefits | Slow Change
Costs | Capital Costs | O&M | Outage Costs | Total |  | Benefits | Capital Cost Savings | Fixed O&M Savings | Dispatch Cost Savings | Variable O&M Savings | Involuntary Savings (USE) | DSP Savings (voluntary load) | Transmission Costs | Total |  | Benefits | Capital Cost Savings | Fixed O&M Savings | Dispatch Cost Savings | Variable O&M Savings | Involuntary Savings (USE) | DSP Savings (voluntary load) | Transmission Costs | Total | Benefits | Capital Cost Savings | Fixed O&M Savings | Dispatch Cost Savings | Variable O&M Savings | Involuntary Savings (USE) | DSP Savings (voluntary load) | Transmission Costs | Total
NPV | 96.4164 | 1.1718 | 2.0543 | 99.6424 |  | NPV | 44.951 | 11.019 | 149.0183 | -1.0072 | 10.4211 | 2.0603 | 0 | 216.4624 |  | NPV | -2.2318 | -8.2969 | 157.9913 | -13.9881 | 8.6051 | 37.5631 | 0 | 179.6427 | NPV | 81.7102 | 10.1647 | 191.8609 | -6.2217 | 0 | 0.18626 | 0 | 277.7003
2020 | 0 | 0 | 0 | 0 |  | 2020 | 0 | 0 | 0 | 0 | 0 | 0 | 0 | 0 |  | 2020 | 0 | 0 | 0 | 0 | 0 | 0 | 0 | 0 | 2020 | 0 | 0 | 0 | 0 | 0 | 0 | 0 | 0
2021 | 0 | 0 | 0 | 0 |  | 2021 | 0 | 0 | 0 | 0 | 0 | 0 | 0 | 0 |  | 2021 | 0 | 0 | 0 | 0 | 0 | 0 | 0 | 0 | 2021 | 0 | 0 | 0 | 0 | 0 | 0 | 0 | 0
2022 | 0 | 0 | 2.6567 | 2.6567 |  | 2022 | 0 | 0 | 0 | 0 | 0 | 0 | 0 | 0 |  | 2022 | 0 | 0 | 0 | 0 | 0 | 0 | 0 | 0 | 2022 | 0 | 0 | 0 | 0 | 0 | 0 | 0 | 0
2023 | 11.6442 | 0.14238 | 0 | 11.7866 |  | 2023 | 0 | 0 | 8.7387 | -0.75393 | 1.8117 | 1.1665 | 0 | 10.963 |  | 2023 | -14.4279 | -4.509 | 35.8072 | 5.9573 | 2.2841 | 1.9282 | 0 | 27.04 | 2023 | 12.4502 | 0.83334 | 14.2287 | -0.085205 | 0 | 0.56364 | 0 | 27.9907
2024 | 11.6442 | 0.14238 | 0 | 11.7866 |  | 2024 | 0 | 0 | 7.5352 | 0.7503 | 6.0009 | 0.77789 | 0 | 15.0643 |  | 2024 | -1.0893 | -0.28193 | 1.2485 | -0.023277 | 2.9746 | -0.49338 | 0 | 2.3352 | 2024 | 0.26788 | 0.096134 | 7.7018 | 0.54924 | 0 | -0.14462 | 0 | 8.4705
2025 | 11.6442 | 0.14238 | 0 | 11.7866 |  | 2025 | 0 | 0 | 12.293 | 0.95822 | 2.0244 | 1.5534 | 0 | 16.829 |  | 2025 | -2.3426 | -0.3777 | 11.5615 | 0.55732 | 1.4561 | -0.48794 | 0 | 10.3666 | 2025 | 0.26788 | 0.095872 | 10.4648 | 0.38161 | 0 | -0.046741 | 0 | 11.1635
2026 | 11.6442 | 0.14238 | 0 | 11.7866 |  | 2026 | -0.0013951 | 0.0014004 | 9.2787 | 0.5169 | 7.2895 | -0.76538 | 0 | 16.3197 |  | 2026 | -0.44297 | 0.05012 | 6.206 | 0.56559 | 7.3646 | 0.36256 | 0 | 14.106 | 2026 | 0.26788 | 0.095872 | 13.2031 | 0.15661 | 0 | -0.16693 | 0 | 13.5566
2027 | 11.6442 | 0.14238 | 0 | 11.7866 |  | 2027 | 5.0751 | 1.0935 | 18.6625 | -0.4323 | 0 | 0 | 0 | 24.3988 |  | 2027 | 1.8599 | 0.64634 | 24.1552 | 0.76822 | 0 | 0 | 0 | 27.4297 | 2027 | 0.1829 | 0.15927 | 26.131 | -0.6402 | 0 | 0 | 0 | 25.8329
2028 | 11.6442 | 0.14238 | 0 | 11.7866 |  | 2028 | 10.0355 | 2.25 | 15.8884 | -0.96155 | 0 | 0 | 0 | 27.2123 |  | 2028 | 20.9841 | 1.6843 | 3.2702 | -0.18051 | 0 | 0.29472 | 0 | 26.0528 | 2028 | 12.439 | 2.8325 | 16.8455 | -1.8282 | 0 | 0 | 0 | 30.2887
2029 | 11.6442 | 0.14238 | 0 | 11.7866 |  | 2029 | 13.0085 | 2.7858 | 16.6752 | -1.4494 | 0 | 0 | 0 | 31.0202 |  | 2029 | 2.6505 | 1.0213 | 17.404 | 0.69206 | 0 | 1.0384 | 0 | 22.8062 | 2029 | 12.439 | 2.8247 | 19.5946 | -1.4976 | 0 | 0 | 0 | 33.3607
2030 | 11.6442 | 0.14238 | 0 | 11.7866 |  | 2030 | 15.1777 | 3.3303 | 15.6402 | -1.4569 | 0.02837 | 0.34303 | 0 | 33.0627 |  | 2030 | -2.5612 | -0.73806 | 13.9265 | 2.3723 | 0 | -0.78807 | 0 | 12.2115 | 2030 | 12.45 | 2.8272 | 27.8571 | -0.99772 | 0 | 0 | 0 | 42.1366
2031 | 11.6442 | 0.14238 | 0 | 11.7866 |  | 2031 | 11.6652 | 2.951 | 23.1492 | -0.4286 | 0.011968 | 0.28084 | 0 | 37.6296 |  | 2031 | 1.1736 | -2.7108 | 5.0936 | -3.6684 | 0 | 23.1743 | 0 | 23.0622 | 2031 | 12.45 | 2.8272 | 26.7006 | -1.8095 | 0 | 0 | 0 | 40.1683
2032 | 11.6442 | 0.14238 | 0 | 11.7866 |  | 2032 | 8.7157 | 2.1042 | 49.4942 | 0.090555 | 0 | -0.0521 | 0 | 60.3525 |  | 2032 | 0.27832 | -2.4697 | -21.1984 | -4.1325 | 0.40865 | 12.2298 | 0 | -14.8839 | 2032 | 12.45 | 2.835 | 24.195 | -1.5996 | 0 | 0 | 0 | 37.8804
2033 | 11.6442 | 0.14238 | 0 | 11.7866 |  | 2033 | 7.1446 | 1.7364 | 49.2009 | 0.31079 | 0 | 0 | 0 | 58.3926 |  | 2033 | -6.5978 | -2.7443 | 23.5609 | -0.77614 | 0 | -4.086 | 0 | 9.3567 | 2033 | 24.7626 | 3.6193 | 17.3198 | -1.406 | 0 | 0 | 0 | 44.2957
2034 | 11.6442 | 0.14238 | 0 | 11.7866 |  | 2034 | 6.1224 | 1.6713 | 18.5445 | 0.018451 | 0 | 0 | 0 | 26.3566 |  | 2034 | 0.38284 | -1.1997 | 30.6771 | -5.6334 | 0 | 8.4042 | 0 | 32.6311 | 2034 | 14.439 | 0.95721 | 33.128 | -0.98254 | 0 | 0 | 0 | 47.5416
Residual | 125.2523 | 1.5033 | 0 | 126.7556 |  | Terminal | 60.8905 | 16.6221 | 201.3611 | 0.20535 | 0 | 0 | 0 | 279.0791 |  | Terminal | 3.8076 | -11.9315 | 333.0997 | -62.695 | 0 | 90.4459 | 0 | 352.7267 | Terminal | 143.6043 | 9.52 | 359.7115 | -10.9349 | 0 | 0 | 0 | 501.9009

## Option 3 NPV
Option 3 |  |  | Cost $M (2019-2020) | NPV Cost $M | Net Benefits NPV $M | Net Benefits NPV $M | Net Benefits NPV $M | Net Benefits NPV $M | Net Benefits NPV $M | Net Benefits NPV $M | Net Benefits NPV $M |  | Gross Benefits NPV$M | Gross Benefits NPV$M | Gross Benefits NPV$M | Gross Benefits NPV$M | Gross Benefits NPV$M | Gross Benefits NPV$M | Gross Benefits NPV$M
Sensitivity | Discount rate | Cost | Capital Cost | Capital + O&M + Outage | Neutral | Fast | Slow | Weighting_Base | Weighting_Equal | Weighting_Slow | Weighting_Fast |  | Neutral | Fast | Slow | Weighting_Base | Weighting_Equal | Weighting_Slow | Weighting_Fast
Base | 5.9% | 100% | 859 | 627.8492 | 230.3197 | 191.0523 | -161.0999 | 122.6479 | 86.7574 | 24.793 | 112.8311 |  | 858.1688 | 818.9015 | 466.7492 | 750.4971 | 714.6065 | 652.6422 | 740.6803
High Discount rate | 8.95% | 100% | 859 | 532.1216 | 102.1914 | 66.5307 | -244.2732 | 6.6601 | -25.1837 | -79.9561 | -2.2551 |  | 634.313 | 598.6523 | 287.8484 | 538.7817 | 506.9379 | 452.1655 | 529.8665
Low Discount rate | 2.85% | 100% | 859 | 744.5856 | 473.6894 | 448.684 | 82.2567 | 369.5799 | 334.8767 | 271.7217 | 363.3285 |  | 1218.275 | 1193.2696 | 826.8422 | 1114.1655 | 1079.4623 | 1016.3073 | 1107.9141
High Cost | 5.9% | 130% | 859 | 815.8767 | 192.3409 | 153.0735 | -349.1275 | 47.157 | -1.2377 | -88.2101 | 37.3401 |  | 1008.2176 | 968.9502 | 466.7492 | 863.0337 | 814.639 | 727.6666 | 853.2168
Low Cost | 5.9% | 70% | 859 | 439.8216 | 268.2985 | 229.0311 | 26.9276 | 198.1389 | 174.7524 | 137.7962 | 188.3221 |  | 708.1201 | 668.8527 | 466.7492 | 637.9605 | 614.574 | 577.6178 | 628.1437
High Cost and High Discount rate | 8.95% | 130% | 859 | 691.4576 | 62.8629 | 27.2022 | -403.6092 | -62.6703 | -104.5147 | -179.2883 | -71.5855 |  | 754.3205 | 718.6598 | 287.8484 | 628.7873 | 586.9429 | 512.1693 | 619.8721
Base
[6 empty] | Benefits | Neutral | [8 empty] | Benefits | Fast Change | [7 empty] | Benefits | Slow Change
Costs | Capital Costs | O&M | Outage Costs | Total |  | Benefits | Capital Cost Savings | Fixed O&M Savings | Dispatch Cost Savings | Variable O&M Savings | Involuntary Savings (USE) | DSP Savings (voluntary load) | Transmission Costs | Total |  | Benefits | Capital Cost Savings | Fixed O&M Savings | Dispatch Cost Savings | Variable O&M Savings | Involuntary Savings (USE) | DSP Savings (voluntary load) | Transmission Costs | Total | Benefits | Capital Cost Savings | Fixed O&M Savings | Dispatch Cost Savings | Variable O&M Savings | Involuntary Savings (USE) | DSP Savings (voluntary load) | Transmission Costs | Total
NPV | 614.4691 | 12.2894 | 1.0906 | 627.8492 |  | NPV | 70.3767 | 17.5283 | 256.6335 | 2.3017 | 9.2988 | 1.8673 | 500.1625 | 858.1688 |  | NPV | 5.5322 | -10.5476 | 278.0553 | -29.4911 | 8.7283 | 66.4619 | 500.1625 | 818.9015 | NPV | 126.6656 | 14.8344 | 332.2362 | -7.0601 | 0 | 0.07321 | 0 | 466.7492
2020 | 0 | 0 | 0 | 0 |  | 2020 | 0 | 0 | 0 | 0 | 0 | 0 | 0 | 0 |  | 2020 | 0 | 0 | 0 | 0 | 0 | 0 | 0 | 0 | 2020 | 0 | 0 | 0 | 0 | 0 | 0 | 0 | 0
2021 | 0 | 0 | 0 | 0 |  | 2021 | 0 | 0 | 0 | 0 | 0 | 0 | 0 | 0 |  | 2021 | 0 | 0 | 0 | 0 | 0 | 0 | 0 | 0 | 2021 | 0 | 0 | 0 | 0 | 0 | 0 | 0 | 0
2022 | 0 | 0 | 1.2953 | 1.2953 |  | 2022 | 0 | 0 | 0 | 0 | 0 | 0 | 0 | 0 |  | 2022 | 0 | 0 | 0 | 0 | 0 | 0 | 0 | 0 | 2022 | 0 | 0 | 0 | 0 | 0 | 0 | 0 | 0
2023 | 4.059 | 0.081179 | 0 | 4.1401 |  | 2023 | 0 | 0 | 8.7411 | -0.72152 | 0.90587 | 1.1689 | 0 | 10.0944 |  | 2023 | -7.2139 | -2.2545 | 35.8172 | 5.7012 | 1.142 | 1.9322 | 0 | 35.1243 | 2023 | 6.2251 | 0.41667 | 14.2327 | -0.081543 | 0 | 0.56479 | 0 | 21.3577
2024 | 4.059 | 0.081179 | 0 | 4.1401 |  | 2024 | 0 | 0 | 7.5373 | 0.71805 | 3.0005 | 0.77949 | 0 | 12.0353 |  | 2024 | -0.54464 | -0.14097 | 1.2489 | -0.022277 | 1.4873 | -0.49439 | 0 | 1.5339 | 2024 | 0.13394 | 0.048067 | 7.704 | 0.52563 | 0 | -0.14492 | 0 | 8.2667
2025 | 50.3569 | 1.0071 | 0 | 51.364 |  | 2025 | 0 | 0 | 18.5899 | 1.5138 | 2.0244 | 1.0306 | 0 | 23.1586 |  | 2025 | -2.3426 | -0.18885 | 23.8271 | -2.6676 | 1.4561 | -0.021147 | 0 | 20.0629 | 2025 | 0.26788 | 0.047936 | 13.2616 | 0.1547 | 0 | -0.13297 | 0 | 13.5991
2026 | 50.3569 | 1.0071 | 0 | 51.364 |  | 2026 | -0.0013951 | 0.0014004 | 34.8948 | 5.2582 | 7.2895 | -1.0123 | 0 | 46.4302 |  | 2026 | -0.44297 | 0.05012 | 15.1781 | 5.0089 | 7.3646 | -0.89821 | 0 | 26.2606 | 2026 | 0.26788 | 0.095872 | 32.5905 | 4.9001 | 0 | -0.25808 | 0 | 37.5963
2027 | 50.3569 | 1.0071 | 0 | 51.364 |  | 2027 | 5.0751 | 1.0935 | 18.6677 | -0.41371 | 0 | 0 | 46.2979 | 70.7205 |  | 2027 | 1.8599 | 0.64634 | 24.1619 | 0.7352 | 0 | 0 | 46.2979 | 73.7013 | 2027 | 0.1829 | 0.15927 | 26.1383 | -0.61268 | 0 | 0 | 0 | 25.8678
2028 | 50.3569 | 1.0071 | 0 | 51.364 |  | 2028 | 10.0355 | 2.25 | 15.8928 | -0.92022 | 0 | 0 | 46.2979 | 73.556 |  | 2028 | 20.9841 | 1.6843 | 3.2711 | -0.17275 | 0 | 0.29532 | 46.2979 | 72.36 | 2028 | 12.439 | 2.8325 | 16.8502 | -1.7496 | 0 | 0 | 0 | 30.372
2029 | 50.3569 | 1.0071 | 0 | 51.364 |  | 2029 | 13.0085 | 2.7858 | 16.6799 | -1.3871 | 0 | 0 | 46.2979 | 77.3851 |  | 2029 | 2.6505 | 1.0213 | 17.4088 | 0.66231 | 0 | 1.0405 | 46.2979 | 69.0814 | 2029 | 12.439 | 2.8247 | 19.6001 | -1.4333 | 0 | 0 | 0 | 33.4306
2030 | 50.3569 | 1.0071 | 0 | 51.364 |  | 2030 | 15.1777 | 3.3303 | 15.6446 | -1.3942 | 0.014185 | 0.34373 | 46.2979 | 79.4141 |  | 2030 | -2.5612 | -0.73806 | 13.9304 | 2.2703 | 0 | -0.78969 | 46.2979 | 58.4097 | 2030 | 12.45 | 2.8272 | 27.8649 | -0.95484 | 0 | 0 | 0 | 42.1873
2031 | 50.3569 | 1.0071 | 0 | 51.364 |  | 2031 | 11.6652 | 2.951 | 23.1556 | -0.41017 | 0.0059838 | 0.28142 | 46.2979 | 83.947 |  | 2031 | 1.1736 | -2.7108 | 5.095 | -3.5107 | 0.57221 | 23.2219 | 46.2979 | 70.139 | 2031 | 12.45 | 2.8272 | 26.708 | -1.7318 | 0 | 0 | 0 | 40.2535
2032 | 50.3569 | 1.0071 | 0 | 51.364 |  | 2032 | 8.7157 | 2.1042 | 49.508 | 0.086662 | 0 | -0.052207 | 46.2979 | 106.6602 |  | 2032 | 0.27832 | -2.4697 | -21.2044 | -3.9549 | 0.95516 | 12.2549 | 46.2979 | 32.1573 | 2032 | 12.45 | 2.835 | 24.2018 | -1.5308 | 0 | 0 | 0 | 37.956
2033 | 50.3569 | 1.0071 | 0 | 51.364 |  | 2033 | 7.1446 | 1.7364 | 49.2146 | 0.29743 | 0 | 0 | 46.2979 | 104.6909 |  | 2033 | -6.5978 | -2.7443 | 23.5675 | -0.74278 | 0 | -4.0944 | 46.2979 | 55.6861 | 2033 | 24.7626 | 3.6193 | 17.3246 | -1.3456 | 0 | 0 | 0 | 44.3609
2034 | 50.3569 | 1.0071 | 0 | 51.364 |  | 2034 | 6.1224 | 1.6713 | 18.5497 | 0.017658 | 0 | 0 | 46.2979 | 72.6589 |  | 2034 | 0.38284 | -1.1997 | 30.6857 | -5.3912 | 0 | 8.4214 | 46.2979 | 79.197 | 2034 | 14.439 | 0.95721 | 33.1372 | -0.9403 | 0 | 0 | 0 | 47.5931
Residual | 822.259 | 16.4452 | 0 | 838.7041 |  | Terminal | 75.0032 | 20.4746 | 258.7903 | 0.25535 | 0 | 0 | 768.0159 | 1122.5393 |  | Terminal | 4.6901 | -14.6969 | 428.1014 | -77.9624 | 0 | 115.9881 | 768.0159 | 1224.1361 | Terminal | 176.8874 | 11.7264 | 462.3029 | -13.5977 | 0 | 0 | 0 | 637.3191
High Discount rate
[6 empty] | Benefits | Neutral | [8 empty] | Benefits | Fast Change | [7 empty] | Benefits | Slow Change
Costs | Capital Costs | O&M | Outage Costs | Total |  | Benefits | Capital Cost Savings | Fixed O&M Savings | Dispatch Cost Savings | Variable O&M Savings | Involuntary Savings (USE) | DSP Savings (voluntary load) | Transmission Costs | Total |  | Benefits | Capital Cost Savings | Fixed O&M Savings | Dispatch Cost Savings | Variable O&M Savings | Involuntary Savings (USE) | DSP Savings (voluntary load) | Transmission Costs | Total | Benefits | Capital Cost Savings | Fixed O&M Savings | Dispatch Cost Savings | Variable O&M Savings | Involuntary Savings (USE) | DSP Savings (voluntary load) | Transmission Costs | Total
NPV | 520.7059 | 10.4141 | 1.0016 | 532.1216 |  | NPV | 44.951 | 11.019 | 166.8796 | 2.0071 | 7.816 | 1.6154 | 400.0249 | 634.313 |  | NPV | 3.2429 | -6.4921 | 170.2906 | -12.8527 | 7.2096 | 37.229 | 400.0249 | 598.6523 | NPV | 77.2048 | 9.809 | 204.2231 | -3.4739 | 0 | 0.085308 | 0 | 287.8484
2020 | 0 | 0 | 0 | 0 |  | 2020 | 0 | 0 | 0 | 0 | 0 | 0 | 0 | 0 |  | 2020 | 0 | 0 | 0 | 0 | 0 | 0 | 0 | 0 | 2020 | 0 | 0 | 0 | 0 | 0 | 0 | 0 | 0
2021 | 0 | 0 | 0 | 0 |  | 2021 | 0 | 0 | 0 | 0 | 0 | 0 | 0 | 0 |  | 2021 | 0 | 0 | 0 | 0 | 0 | 0 | 0 | 0 | 2021 | 0 | 0 | 0 | 0 | 0 | 0 | 0 | 0
2022 | 0 | 0 | 1.2953 | 1.2953 |  | 2022 | 0 | 0 | 0 | 0 | 0 | 0 | 0 | 0 |  | 2022 | 0 | 0 | 0 | 0 | 0 | 0 | 0 | 0 | 2022 | 0 | 0 | 0 | 0 | 0 | 0 | 0 | 0
2023 | 5.4761 | 0.10952 | 0 | 5.5856 |  | 2023 | 0 | 0 | 8.7411 | -0.72152 | 0.90587 | 1.1689 | 0 | 10.0944 |  | 2023 | -7.2139 | -2.2545 | 35.8172 | 5.7012 | 1.142 | 1.9322 | 0 | 35.1243 | 2023 | 6.2251 | 0.41667 | 14.2327 | -0.081543 | 0 | 0.56479 | 0 | 21.3577
2024 | 5.4761 | 0.10952 | 0 | 5.5856 |  | 2024 | 0 | 0 | 7.5373 | 0.71805 | 3.0005 | 0.77949 | 0 | 12.0353 |  | 2024 | -0.54464 | -0.14097 | 1.2489 | -0.022277 | 1.4873 | -0.49439 | 0 | 1.5339 | 2024 | 0.13394 | 0.048067 | 7.704 | 0.52563 | 0 | -0.14492 | 0 | 8.2667
2025 | 71.4158 | 1.4283 | 0 | 72.8441 |  | 2025 | 0 | 0 | 18.5899 | 1.5138 | 2.0244 | 1.0306 | 0 | 23.1586 |  | 2025 | -2.3426 | -0.18885 | 23.8271 | -2.6676 | 1.4561 | -0.021147 | 0 | 20.0629 | 2025 | 0.26788 | 0.047936 | 13.2616 | 0.1547 | 0 | -0.13297 | 0 | 13.5991
2026 | 71.4158 | 1.4283 | 0 | 72.8441 |  | 2026 | -0.0013951 | 0.0014004 | 34.8948 | 5.2582 | 7.2895 | -1.0123 | 0 | 46.4302 |  | 2026 | -0.44297 | 0.05012 | 15.1781 | 5.0089 | 7.3646 | -0.89821 | 0 | 26.2606 | 2026 | 0.26788 | 0.095872 | 32.5905 | 4.9001 | 0 | -0.25808 | 0 | 37.5963
2027 | 71.4158 | 1.4283 | 0 | 72.8441 |  | 2027 | 5.0751 | 1.0935 | 18.6677 | -0.41371 | 0 | 0 | 65.9396 | 90.3623 |  | 2027 | 1.8599 | 0.64634 | 24.1619 | 0.7352 | 0 | 0 | 65.9396 | 93.343 | 2027 | 0.1829 | 0.15927 | 26.1383 | -0.61268 | 0 | 0 | 0 | 25.8678
2028 | 71.4158 | 1.4283 | 0 | 72.8441 |  | 2028 | 10.0355 | 2.25 | 15.8928 | -0.92022 | 0 | 0 | 65.9396 | 93.1977 |  | 2028 | 20.9841 | 1.6843 | 3.2711 | -0.17275 | 0 | 0.29532 | 65.9396 | 92.0017 | 2028 | 12.439 | 2.8325 | 16.8502 | -1.7496 | 0 | 0 | 0 | 30.372
2029 | 71.4158 | 1.4283 | 0 | 72.8441 |  | 2029 | 13.0085 | 2.7858 | 16.6799 | -1.3871 | 0 | 0 | 65.9396 | 97.0268 |  | 2029 | 2.6505 | 1.0213 | 17.4088 | 0.66231 | 0 | 1.0405 | 65.9396 | 88.7231 | 2029 | 12.439 | 2.8247 | 19.6001 | -1.4333 | 0 | 0 | 0 | 33.4306
2030 | 71.4158 | 1.4283 | 0 | 72.8441 |  | 2030 | 15.1777 | 3.3303 | 15.6446 | -1.3942 | 0.014185 | 0.34373 | 65.9396 | 99.0558 |  | 2030 | -2.5612 | -0.73806 | 13.9304 | 2.2703 | 0 | -0.78969 | 65.9396 | 78.0514 | 2030 | 12.45 | 2.8272 | 27.8649 | -0.95484 | 0 | 0 | 0 | 42.1873
2031 | 71.4158 | 1.4283 | 0 | 72.8441 |  | 2031 | 11.6652 | 2.951 | 23.1556 | -0.41017 | 0.0059838 | 0.28142 | 65.9396 | 103.5887 |  | 2031 | 1.1736 | -2.7108 | 5.095 | -3.5107 | 0.57221 | 23.2219 | 65.9396 | 89.7808 | 2031 | 12.45 | 2.8272 | 26.708 | -1.7318 | 0 | 0 | 0 | 40.2535
2032 | 71.4158 | 1.4283 | 0 | 72.8441 |  | 2032 | 8.7157 | 2.1042 | 49.508 | 0.086662 | 0 | -0.052207 | 65.9396 | 126.302 |  | 2032 | 0.27832 | -2.4697 | -21.2044 | -3.9549 | 0.95516 | 12.2549 | 65.9396 | 51.7991 | 2032 | 12.45 | 2.835 | 24.2018 | -1.5308 | 0 | 0 | 0 | 37.956
2033 | 71.4158 | 1.4283 | 0 | 72.8441 |  | 2033 | 7.1446 | 1.7364 | 49.2146 | 0.29743 | 0 | 0 | 65.9396 | 124.3327 |  | 2033 | -6.5978 | -2.7443 | 23.5675 | -0.74278 | 0 | -4.0944 | 65.9396 | 75.3279 | 2033 | 24.7626 | 3.6193 | 17.3246 | -1.3456 | 0 | 0 | 0 | 44.3609
2034 | 71.4158 | 1.4283 | 0 | 72.8441 |  | 2034 | 6.1224 | 1.6713 | 18.5497 | 0.017658 | 0 | 0 | 65.9396 | 92.3007 |  | 2034 | 0.38284 | -1.1997 | 30.6857 | -5.3912 | 0 | 8.4214 | 65.9396 | 98.8387 | 2034 | 14.439 | 0.95721 | 33.1372 | -0.9403 | 0 | 0 | 0 | 47.5931
Residual | 843.5567 | 16.8711 | 0 | 860.4279 |  | Terminal | 60.8905 | 16.6221 | 201.4185 | 0.19657 | 0 | 0 | 785.7393 | 1064.867 |  | Terminal | 3.8076 | -11.9315 | 333.1946 | -60.0148 | 0 | 90.637 | 785.7393 | 1141.4322 | Terminal | 143.6043 | 9.52 | 359.814 | -10.4674 | 0 | 0 | 0 | 502.4708
Low Discount rate
[6 empty] | Benefits | Neutral | [8 empty] | Benefits | Fast Change | [7 empty] | Benefits | Slow Change
Costs | Capital Costs | O&M | Outage Costs | Total |  | Benefits | Capital Cost Savings | Fixed O&M Savings | Dispatch Cost Savings | Variable O&M Savings | Involuntary Savings (USE) | DSP Savings (voluntary load) | Transmission Costs | Total |  | Benefits | Capital Cost Savings | Fixed O&M Savings | Dispatch Cost Savings | Variable O&M Savings | Involuntary Savings (USE) | DSP Savings (voluntary load) | Transmission Costs | Total | Benefits | Capital Cost Savings | Fixed O&M Savings | Dispatch Cost Savings | Variable O&M Savings | Involuntary Savings (USE) | DSP Savings (voluntary load) | Transmission Costs | Total
NPV | 728.8186 | 14.5764 | 1.1906 | 744.5856 |  | NPV | 117.1742 | 29.6984 | 430.0426 | 2.6651 | 11.1294 | 2.1781 | 625.3872 | 1218.275 |  | NPV | 9.2923 | -18.4728 | 505.9445 | -68.1032 | 10.6639 | 128.5577 | 625.3872 | 1193.2696 | NPV | 222.3949 | 23.6848 | 595.5474 | -14.8394 | 0 | 0.05449 | 0 | 826.8422
2020 | 0 | 0 | 0 | 0 |  | 2020 | 0 | 0 | 0 | 0 | 0 | 0 | 0 | 0 |  | 2020 | 0 | 0 | 0 | 0 | 0 | 0 | 0 | 0 | 2020 | 0 | 0 | 0 | 0 | 0 | 0 | 0 | 0
2021 | 0 | 0 | 0 | 0 |  | 2021 | 0 | 0 | 0 | 0 | 0 | 0 | 0 | 0 |  | 2021 | 0 | 0 | 0 | 0 | 0 | 0 | 0 | 0 | 2021 | 0 | 0 | 0 | 0 | 0 | 0 | 0 | 0
2022 | 0 | 0 | 1.2953 | 1.2953 |  | 2022 | 0 | 0 | 0 | 0 | 0 | 0 | 0 | 0 |  | 2022 | 0 | 0 | 0 | 0 | 0 | 0 | 0 | 0 | 2022 | 0 | 0 | 0 | 0 | 0 | 0 | 0 | 0
2023 | 2.7662 | 0.055325 | 0 | 2.8216 |  | 2023 | 0 | 0 | 8.7411 | -0.72152 | 0.90587 | 1.1689 | 0 | 10.0944 |  | 2023 | -7.2139 | -2.2545 | 35.8172 | 5.7012 | 1.142 | 1.9322 | 0 | 35.1243 | 2023 | 6.2251 | 0.41667 | 14.2327 | -0.081543 | 0 | 0.56479 | 0 | 21.3577
2024 | 2.7662 | 0.055325 | 0 | 2.8216 |  | 2024 | 0 | 0 | 7.5373 | 0.71805 | 3.0005 | 0.77949 | 0 | 12.0353 |  | 2024 | -0.54464 | -0.14097 | 1.2489 | -0.022277 | 1.4873 | -0.49439 | 0 | 1.5339 | 2024 | 0.13394 | 0.048067 | 7.704 | 0.52563 | 0 | -0.14492 | 0 | 8.2667
2025 | 30.7825 | 0.61565 | 0 | 31.3981 |  | 2025 | 0 | 0 | 18.5899 | 1.5138 | 2.0244 | 1.0306 | 0 | 23.1586 |  | 2025 | -2.3426 | -0.18885 | 23.8271 | -2.6676 | 1.4561 | -0.021147 | 0 | 20.0629 | 2025 | 0.26788 | 0.047936 | 13.2616 | 0.1547 | 0 | -0.13297 | 0 | 13.5991
2026 | 30.7825 | 0.61565 | 0 | 31.3981 |  | 2026 | -0.0013951 | 0.0014004 | 34.8948 | 5.2582 | 7.2895 | -1.0123 | 0 | 46.4302 |  | 2026 | -0.44297 | 0.05012 | 15.1781 | 5.0089 | 7.3646 | -0.89821 | 0 | 26.2606 | 2026 | 0.26788 | 0.095872 | 32.5905 | 4.9001 | 0 | -0.25808 | 0 | 37.5963
2027 | 30.7825 | 0.61565 | 0 | 31.3981 |  | 2027 | 5.0751 | 1.0935 | 18.6677 | -0.41371 | 0 | 0 | 28.0163 | 52.4389 |  | 2027 | 1.8599 | 0.64634 | 24.1619 | 0.7352 | 0 | 0 | 28.0163 | 55.4197 | 2027 | 0.1829 | 0.15927 | 26.1383 | -0.61268 | 0 | 0 | 0 | 25.8678
2028 | 30.7825 | 0.61565 | 0 | 31.3981 |  | 2028 | 10.0355 | 2.25 | 15.8928 | -0.92022 | 0 | 0 | 28.0163 | 55.2743 |  | 2028 | 20.9841 | 1.6843 | 3.2711 | -0.17275 | 0 | 0.29532 | 28.0163 | 54.0783 | 2028 | 12.439 | 2.8325 | 16.8502 | -1.7496 | 0 | 0 | 0 | 30.372
2029 | 30.7825 | 0.61565 | 0 | 31.3981 |  | 2029 | 13.0085 | 2.7858 | 16.6799 | -1.3871 | 0 | 0 | 28.0163 | 59.1034 |  | 2029 | 2.6505 | 1.0213 | 17.4088 | 0.66231 | 0 | 1.0405 | 28.0163 | 50.7998 | 2029 | 12.439 | 2.8247 | 19.6001 | -1.4333 | 0 | 0 | 0 | 33.4306
2030 | 30.7825 | 0.61565 | 0 | 31.3981 |  | 2030 | 15.1777 | 3.3303 | 15.6446 | -1.3942 | 0.014185 | 0.34373 | 28.0163 | 61.1324 |  | 2030 | -2.5612 | -0.73806 | 13.9304 | 2.2703 | 0 | -0.78969 | 28.0163 | 40.1281 | 2030 | 12.45 | 2.8272 | 27.8649 | -0.95484 | 0 | 0 | 0 | 42.1873
2031 | 30.7825 | 0.61565 | 0 | 31.3981 |  | 2031 | 11.6652 | 2.951 | 23.1556 | -0.41017 | 0.0059838 | 0.28142 | 28.0163 | 65.6653 |  | 2031 | 1.1736 | -2.7108 | 5.095 | -3.5107 | 0.57221 | 23.2219 | 28.0163 | 51.8574 | 2031 | 12.45 | 2.8272 | 26.708 | -1.7318 | 0 | 0 | 0 | 40.2535
2032 | 30.7825 | 0.61565 | 0 | 31.3981 |  | 2032 | 8.7157 | 2.1042 | 49.508 | 0.086662 | 0 | -0.052207 | 28.0163 | 88.3786 |  | 2032 | 0.27832 | -2.4697 | -21.2044 | -3.9549 | 0.95516 | 12.2549 | 28.0163 | 13.8757 | 2032 | 12.45 | 2.835 | 24.2018 | -1.5308 | 0 | 0 | 0 | 37.956
2033 | 30.7825 | 0.61565 | 0 | 31.3981 |  | 2033 | 7.1446 | 1.7364 | 49.2146 | 0.29743 | 0 | 0 | 28.0163 | 86.4093 |  | 2033 | -6.5978 | -2.7443 | 23.5675 | -0.74278 | 0 | -4.0944 | 28.0163 | 37.4045 | 2033 | 24.7626 | 3.6193 | 17.3246 | -1.3456 | 0 | 0 | 0 | 44.3609
2034 | 30.7825 | 0.61565 | 0 | 31.3981 |  | 2034 | 6.1224 | 1.6713 | 18.5497 | 0.017658 | 0 | 0 | 28.0163 | 54.3773 |  | 2034 | 0.38284 | -1.1997 | 30.6857 | -5.3912 | 0 | 8.4214 | 28.0163 | 60.9153 | 2034 | 14.439 | 0.95721 | 33.1372 | -0.9403 | 0 | 0 | 0 | 47.5931
Residual | 774.4936 | 15.4899 | 0 | 789.9835 |  | Terminal | 95.872 | 26.1714 | 350.7337 | 0.35107 | 0 | 0 | 725.5623 | 1198.6905 |  | Terminal | 5.995 | -18.7862 | 580.1978 | -107.1864 | 0 | 156.3635 | 725.5623 | 1342.1461 | Terminal | 226.1045 | 14.9892 | 626.5505 | -18.6947 | 0 | 0 | 0 | 848.9494
High Cost
[6 empty] | Benefits | Neutral | [8 empty] | Benefits | Fast Change | [7 empty] | Benefits | Slow Change
Costs | Capital Costs | O&M | Outage Costs | Total |  | Benefits | Capital Cost Savings | Fixed O&M Savings | Dispatch Cost Savings | Variable O&M Savings | Involuntary Savings (USE) | DSP Savings (voluntary load) | Transmission Costs | Total |  | Benefits | Capital Cost Savings | Fixed O&M Savings | Dispatch Cost Savings | Variable O&M Savings | Involuntary Savings (USE) | DSP Savings (voluntary load) | Transmission Costs | Total | Benefits | Capital Cost Savings | Fixed O&M Savings | Dispatch Cost Savings | Variable O&M Savings | Involuntary Savings (USE) | DSP Savings (voluntary load) | Transmission Costs | Total
NPV | 798.8099 | 15.9762 | 1.0906 | 815.8767 |  | NPV | 70.3767 | 17.5283 | 256.6335 | 2.3017 | 9.2988 | 1.8673 | 650.2113 | 1008.2176 |  | NPV | 5.5322 | -10.5476 | 278.0553 | -29.4911 | 8.7283 | 66.4619 | 650.2113 | 968.9502 | NPV | 126.6656 | 14.8344 | 332.2362 | -7.0601 | 0 | 0.07321 | 0 | 466.7492
2020 | 0 | 0 | 0 | 0 |  | 2020 | 0 | 0 | 0 | 0 | 0 | 0 | 0 | 0 |  | 2020 | 0 | 0 | 0 | 0 | 0 | 0 | 0 | 0 | 2020 | 0 | 0 | 0 | 0 | 0 | 0 | 0 | 0
2021 | 0 | 0 | 0 | 0 |  | 2021 | 0 | 0 | 0 | 0 | 0 | 0 | 0 | 0 |  | 2021 | 0 | 0 | 0 | 0 | 0 | 0 | 0 | 0 | 2021 | 0 | 0 | 0 | 0 | 0 | 0 | 0 | 0
2022 | 0 | 0 | 1.2953 | 1.2953 |  | 2022 | 0 | 0 | 0 | 0 | 0 | 0 | 0 | 0 |  | 2022 | 0 | 0 | 0 | 0 | 0 | 0 | 0 | 0 | 2022 | 0 | 0 | 0 | 0 | 0 | 0 | 0 | 0
2023 | 5.2766 | 0.10553 | 0 | 5.3822 |  | 2023 | 0 | 0 | 8.7411 | -0.72152 | 0.90587 | 1.1689 | 0 | 10.0944 |  | 2023 | -7.2139 | -2.2545 | 35.8172 | 5.7012 | 1.142 | 1.9322 | 0 | 35.1243 | 2023 | 6.2251 | 0.41667 | 14.2327 | -0.081543 | 0 | 0.56479 | 0 | 21.3577
2024 | 5.2766 | 0.10553 | 0 | 5.3822 |  | 2024 | 0 | 0 | 7.5373 | 0.71805 | 3.0005 | 0.77949 | 0 | 12.0353 |  | 2024 | -0.54464 | -0.14097 | 1.2489 | -0.022277 | 1.4873 | -0.49439 | 0 | 1.5339 | 2024 | 0.13394 | 0.048067 | 7.704 | 0.52563 | 0 | -0.14492 | 0 | 8.2667
2025 | 65.4639 | 1.3093 | 0 | 66.7732 |  | 2025 | 0 | 0 | 18.5899 | 1.5138 | 2.0244 | 1.0306 | 0 | 23.1586 |  | 2025 | -2.3426 | -0.18885 | 23.8271 | -2.6676 | 1.4561 | -0.021147 | 0 | 20.0629 | 2025 | 0.26788 | 0.047936 | 13.2616 | 0.1547 | 0 | -0.13297 | 0 | 13.5991
2026 | 65.4639 | 1.3093 | 0 | 66.7732 |  | 2026 | -0.0013951 | 0.0014004 | 34.8948 | 5.2582 | 7.2895 | -1.0123 | 0 | 46.4302 |  | 2026 | -0.44297 | 0.05012 | 15.1781 | 5.0089 | 7.3646 | -0.89821 | 0 | 26.2606 | 2026 | 0.26788 | 0.095872 | 32.5905 | 4.9001 | 0 | -0.25808 | 0 | 37.5963
2027 | 65.4639 | 1.3093 | 0 | 66.7732 |  | 2027 | 5.0751 | 1.0935 | 18.6677 | -0.41371 | 0 | 0 | 60.1873 | 84.6099 |  | 2027 | 1.8599 | 0.64634 | 24.1619 | 0.7352 | 0 | 0 | 60.1873 | 87.5907 | 2027 | 0.1829 | 0.15927 | 26.1383 | -0.61268 | 0 | 0 | 0 | 25.8678
2028 | 65.4639 | 1.3093 | 0 | 66.7732 |  | 2028 | 10.0355 | 2.25 | 15.8928 | -0.92022 | 0 | 0 | 60.1873 | 87.4453 |  | 2028 | 20.9841 | 1.6843 | 3.2711 | -0.17275 | 0 | 0.29532 | 60.1873 | 86.2494 | 2028 | 12.439 | 2.8325 | 16.8502 | -1.7496 | 0 | 0 | 0 | 30.372
2029 | 65.4639 | 1.3093 | 0 | 66.7732 |  | 2029 | 13.0085 | 2.7858 | 16.6799 | -1.3871 | 0 | 0 | 60.1873 | 91.2744 |  | 2029 | 2.6505 | 1.0213 | 17.4088 | 0.66231 | 0 | 1.0405 | 60.1873 | 82.9708 | 2029 | 12.439 | 2.8247 | 19.6001 | -1.4333 | 0 | 0 | 0 | 33.4306
2030 | 65.4639 | 1.3093 | 0 | 66.7732 |  | 2030 | 15.1777 | 3.3303 | 15.6446 | -1.3942 | 0.014185 | 0.34373 | 60.1873 | 93.3034 |  | 2030 | -2.5612 | -0.73806 | 13.9304 | 2.2703 | 0 | -0.78969 | 60.1873 | 72.2991 | 2030 | 12.45 | 2.8272 | 27.8649 | -0.95484 | 0 | 0 | 0 | 42.1873
2031 | 65.4639 | 1.3093 | 0 | 66.7732 |  | 2031 | 11.6652 | 2.951 | 23.1556 | -0.41017 | 0.0059838 | 0.28142 | 60.1873 | 97.8364 |  | 2031 | 1.1736 | -2.7108 | 5.095 | -3.5107 | 0.57221 | 23.2219 | 60.1873 | 84.0284 | 2031 | 12.45 | 2.8272 | 26.708 | -1.7318 | 0 | 0 | 0 | 40.2535
2032 | 65.4639 | 1.3093 | 0 | 66.7732 |  | 2032 | 8.7157 | 2.1042 | 49.508 | 0.086662 | 0 | -0.052207 | 60.1873 | 120.5496 |  | 2032 | 0.27832 | -2.4697 | -21.2044 | -3.9549 | 0.95516 | 12.2549 | 60.1873 | 46.0467 | 2032 | 12.45 | 2.835 | 24.2018 | -1.5308 | 0 | 0 | 0 | 37.956
2033 | 65.4639 | 1.3093 | 0 | 66.7732 |  | 2033 | 7.1446 | 1.7364 | 49.2146 | 0.29743 | 0 | 0 | 60.1873 | 118.5803 |  | 2033 | -6.5978 | -2.7443 | 23.5675 | -0.74278 | 0 | -4.0944 | 60.1873 | 69.5755 | 2033 | 24.7626 | 3.6193 | 17.3246 | -1.3456 | 0 | 0 | 0 | 44.3609
2034 | 65.4639 | 1.3093 | 0 | 66.7732 |  | 2034 | 6.1224 | 1.6713 | 18.5497 | 0.017658 | 0 | 0 | 60.1873 | 86.5483 |  | 2034 | 0.38284 | -1.1997 | 30.6857 | -5.3912 | 0 | 8.4214 | 60.1873 | 93.0863 | 2034 | 14.439 | 0.95721 | 33.1372 | -0.9403 | 0 | 0 | 0 | 47.5931
Residual | 1068.9366 | 21.3787 | 0 | 1090.3154 |  | Terminal | 75.0032 | 20.4746 | 258.7903 | 0.25535 | 0 | 0 | 998.4206 | 1352.944 |  | Terminal | 4.6901 | -14.6969 | 428.1014 | -77.9624 | 0 | 115.9881 | 998.4206 | 1454.5409 | Terminal | 176.8874 | 11.7264 | 462.3029 | -13.5977 | 0 | 0 | 0 | 637.3191
Low Cost
[6 empty] | Benefits | Neutral | [8 empty] | Benefits | Fast Change | [7 empty] | Benefits | Slow Change
Costs | Capital Costs | O&M | Outage Costs | Total |  | Benefits | Capital Cost Savings | Fixed O&M Savings | Dispatch Cost Savings | Variable O&M Savings | Involuntary Savings (USE) | DSP Savings (voluntary load) | Transmission Costs | Total |  | Benefits | Capital Cost Savings | Fixed O&M Savings | Dispatch Cost Savings | Variable O&M Savings | Involuntary Savings (USE) | DSP Savings (voluntary load) | Transmission Costs | Total | Benefits | Capital Cost Savings | Fixed O&M Savings | Dispatch Cost Savings | Variable O&M Savings | Involuntary Savings (USE) | DSP Savings (voluntary load) | Transmission Costs | Total
NPV | 430.1284 | 8.6026 | 1.0906 | 439.8216 |  | NPV | 70.3767 | 17.5283 | 256.6335 | 2.3017 | 9.2988 | 1.8673 | 350.1138 | 708.1201 |  | NPV | 5.5322 | -10.5476 | 278.0553 | -29.4911 | 8.7283 | 66.4619 | 350.1138 | 668.8527 | NPV | 126.6656 | 14.8344 | 332.2362 | -7.0601 | 0 | 0.07321 | 0 | 466.7492
2020 | 0 | 0 | 0 | 0 |  | 2020 | 0 | 0 | 0 | 0 | 0 | 0 | 0 | 0 |  | 2020 | 0 | 0 | 0 | 0 | 0 | 0 | 0 | 0 | 2020 | 0 | 0 | 0 | 0 | 0 | 0 | 0 | 0
2021 | 0 | 0 | 0 | 0 |  | 2021 | 0 | 0 | 0 | 0 | 0 | 0 | 0 | 0 |  | 2021 | 0 | 0 | 0 | 0 | 0 | 0 | 0 | 0 | 2021 | 0 | 0 | 0 | 0 | 0 | 0 | 0 | 0
2022 | 0 | 0 | 1.2953 | 1.2953 |  | 2022 | 0 | 0 | 0 | 0 | 0 | 0 | 0 | 0 |  | 2022 | 0 | 0 | 0 | 0 | 0 | 0 | 0 | 0 | 2022 | 0 | 0 | 0 | 0 | 0 | 0 | 0 | 0
2023 | 2.8413 | 0.056825 | 0 | 2.8981 |  | 2023 | 0 | 0 | 8.7411 | -0.72152 | 0.90587 | 1.1689 | 0 | 10.0944 |  | 2023 | -7.2139 | -2.2545 | 35.8172 | 5.7012 | 1.142 | 1.9322 | 0 | 35.1243 | 2023 | 6.2251 | 0.41667 | 14.2327 | -0.081543 | 0 | 0.56479 | 0 | 21.3577
2024 | 2.8413 | 0.056825 | 0 | 2.8981 |  | 2024 | 0 | 0 | 7.5373 | 0.71805 | 3.0005 | 0.77949 | 0 | 12.0353 |  | 2024 | -0.54464 | -0.14097 | 1.2489 | -0.022277 | 1.4873 | -0.49439 | 0 | 1.5339 | 2024 | 0.13394 | 0.048067 | 7.704 | 0.52563 | 0 | -0.14492 | 0 | 8.2667
2025 | 35.2498 | 0.705 | 0 | 35.9548 |  | 2025 | 0 | 0 | 18.5899 | 1.5138 | 2.0244 | 1.0306 | 0 | 23.1586 |  | 2025 | -2.3426 | -0.18885 | 23.8271 | -2.6676 | 1.4561 | -0.021147 | 0 | 20.0629 | 2025 | 0.26788 | 0.047936 | 13.2616 | 0.1547 | 0 | -0.13297 | 0 | 13.5991
2026 | 35.2498 | 0.705 | 0 | 35.9548 |  | 2026 | -0.0013951 | 0.0014004 | 34.8948 | 5.2582 | 7.2895 | -1.0123 | 0 | 46.4302 |  | 2026 | -0.44297 | 0.05012 | 15.1781 | 5.0089 | 7.3646 | -0.89821 | 0 | 26.2606 | 2026 | 0.26788 | 0.095872 | 32.5905 | 4.9001 | 0 | -0.25808 | 0 | 37.5963
2027 | 35.2498 | 0.705 | 0 | 35.9548 |  | 2027 | 5.0751 | 1.0935 | 18.6677 | -0.41371 | 0 | 0 | 32.4085 | 56.8312 |  | 2027 | 1.8599 | 0.64634 | 24.1619 | 0.7352 | 0 | 0 | 32.4085 | 59.8119 | 2027 | 0.1829 | 0.15927 | 26.1383 | -0.61268 | 0 | 0 | 0 | 25.8678
2028 | 35.2498 | 0.705 | 0 | 35.9548 |  | 2028 | 10.0355 | 2.25 | 15.8928 | -0.92022 | 0 | 0 | 32.4085 | 59.6666 |  | 2028 | 20.9841 | 1.6843 | 3.2711 | -0.17275 | 0 | 0.29532 | 32.4085 | 58.4706 | 2028 | 12.439 | 2.8325 | 16.8502 | -1.7496 | 0 | 0 | 0 | 30.372
2029 | 35.2498 | 0.705 | 0 | 35.9548 |  | 2029 | 13.0085 | 2.7858 | 16.6799 | -1.3871 | 0 | 0 | 32.4085 | 63.4957 |  | 2029 | 2.6505 | 1.0213 | 17.4088 | 0.66231 | 0 | 1.0405 | 32.4085 | 55.192 | 2029 | 12.439 | 2.8247 | 19.6001 | -1.4333 | 0 | 0 | 0 | 33.4306
2030 | 35.2498 | 0.705 | 0 | 35.9548 |  | 2030 | 15.1777 | 3.3303 | 15.6446 | -1.3942 | 0.014185 | 0.34373 | 32.4085 | 65.5247 |  | 2030 | -2.5612 | -0.73806 | 13.9304 | 2.2703 | 0 | -0.78969 | 32.4085 | 44.5203 | 2030 | 12.45 | 2.8272 | 27.8649 | -0.95484 | 0 | 0 | 0 | 42.1873
2031 | 35.2498 | 0.705 | 0 | 35.9548 |  | 2031 | 11.6652 | 2.951 | 23.1556 | -0.41017 | 0.0059838 | 0.28142 | 32.4085 | 70.0576 |  | 2031 | 1.1736 | -2.7108 | 5.095 | -3.5107 | 0.57221 | 23.2219 | 32.4085 | 56.2497 | 2031 | 12.45 | 2.8272 | 26.708 | -1.7318 | 0 | 0 | 0 | 40.2535
2032 | 35.2498 | 0.705 | 0 | 35.9548 |  | 2032 | 8.7157 | 2.1042 | 49.508 | 0.086662 | 0 | -0.052207 | 32.4085 | 92.7709 |  | 2032 | 0.27832 | -2.4697 | -21.2044 | -3.9549 | 0.95516 | 12.2549 | 32.4085 | 18.268 | 2032 | 12.45 | 2.835 | 24.2018 | -1.5308 | 0 | 0 | 0 | 37.956
2033 | 35.2498 | 0.705 | 0 | 35.9548 |  | 2033 | 7.1446 | 1.7364 | 49.2146 | 0.29743 | 0 | 0 | 32.4085 | 90.8016 |  | 2033 | -6.5978 | -2.7443 | 23.5675 | -0.74278 | 0 | -4.0944 | 32.4085 | 41.7968 | 2033 | 24.7626 | 3.6193 | 17.3246 | -1.3456 | 0 | 0 | 0 | 44.3609
2034 | 35.2498 | 0.705 | 0 | 35.9548 |  | 2034 | 6.1224 | 1.6713 | 18.5497 | 0.017658 | 0 | 0 | 32.4085 | 58.7696 |  | 2034 | 0.38284 | -1.1997 | 30.6857 | -5.3912 | 0 | 8.4214 | 32.4085 | 65.3076 | 2034 | 14.439 | 0.95721 | 33.1372 | -0.9403 | 0 | 0 | 0 | 47.5931
Residual | 575.5813 | 11.5116 | 0 | 587.0929 |  | Terminal | 75.0032 | 20.4746 | 258.7903 | 0.25535 | 0 | 0 | 537.6111 | 892.1345 |  | Terminal | 4.6901 | -14.6969 | 428.1014 | -77.9624 | 0 | 115.9881 | 537.6111 | 993.7313 | Terminal | 176.8874 | 11.7264 | 462.3029 | -13.5977 | 0 | 0 | 0 | 637.3191
High Cost and High Discount rate
[6 empty] | Benefits | Neutral | [8 empty] | Benefits | Fast Change | [7 empty] | Benefits | Slow Change
Costs | Capital Costs | O&M | Outage Costs | Total |  | Benefits | Capital Cost Savings | Fixed O&M Savings | Dispatch Cost Savings | Variable O&M Savings | Involuntary Savings (USE) | DSP Savings (voluntary load) | Transmission Costs | Total |  | Benefits | Capital Cost Savings | Fixed O&M Savings | Dispatch Cost Savings | Variable O&M Savings | Involuntary Savings (USE) | DSP Savings (voluntary load) | Transmission Costs | Total | Benefits | Capital Cost Savings | Fixed O&M Savings | Dispatch Cost Savings | Variable O&M Savings | Involuntary Savings (USE) | DSP Savings (voluntary load) | Transmission Costs | Total
NPV | 676.9177 | 13.5384 | 1.0016 | 691.4576 |  | NPV | 44.951 | 11.019 | 166.8796 | 2.0071 | 7.816 | 1.6154 | 520.0324 | 754.3205 |  | NPV | 3.2429 | -6.4921 | 170.2906 | -12.8527 | 7.2096 | 37.229 | 520.0324 | 718.6598 | NPV | 77.2048 | 9.809 | 204.2231 | -3.4739 | 0 | 0.085308 | 0 | 287.8484
2020 | 0 | 0 | 0 | 0 |  | 2020 | 0 | 0 | 0 | 0 | 0 | 0 | 0 | 0 |  | 2020 | 0 | 0 | 0 | 0 | 0 | 0 | 0 | 0 | 2020 | 0 | 0 | 0 | 0 | 0 | 0 | 0 | 0
2021 | 0 | 0 | 0 | 0 |  | 2021 | 0 | 0 | 0 | 0 | 0 | 0 | 0 | 0 |  | 2021 | 0 | 0 | 0 | 0 | 0 | 0 | 0 | 0 | 2021 | 0 | 0 | 0 | 0 | 0 | 0 | 0 | 0
2022 | 0 | 0 | 1.2953 | 1.2953 |  | 2022 | 0 | 0 | 0 | 0 | 0 | 0 | 0 | 0 |  | 2022 | 0 | 0 | 0 | 0 | 0 | 0 | 0 | 0 | 2022 | 0 | 0 | 0 | 0 | 0 | 0 | 0 | 0
2023 | 7.119 | 0.14238 | 0 | 7.2613 |  | 2023 | 0 | 0 | 8.7411 | -0.72152 | 0.90587 | 1.1689 | 0 | 10.0944 |  | 2023 | -7.2139 | -2.2545 | 35.8172 | 5.7012 | 1.142 | 1.9322 | 0 | 35.1243 | 2023 | 6.2251 | 0.41667 | 14.2327 | -0.081543 | 0 | 0.56479 | 0 | 21.3577
2024 | 7.119 | 0.14238 | 0 | 7.2613 |  | 2024 | 0 | 0 | 7.5373 | 0.71805 | 3.0005 | 0.77949 | 0 | 12.0353 |  | 2024 | -0.54464 | -0.14097 | 1.2489 | -0.022277 | 1.4873 | -0.49439 | 0 | 1.5339 | 2024 | 0.13394 | 0.048067 | 7.704 | 0.52563 | 0 | -0.14492 | 0 | 8.2667
2025 | 92.8405 | 1.8568 | 0 | 94.6973 |  | 2025 | 0 | 0 | 18.5899 | 1.5138 | 2.0244 | 1.0306 | 0 | 23.1586 |  | 2025 | -2.3426 | -0.18885 | 23.8271 | -2.6676 | 1.4561 | -0.021147 | 0 | 20.0629 | 2025 | 0.26788 | 0.047936 | 13.2616 | 0.1547 | 0 | -0.13297 | 0 | 13.5991
2026 | 92.8405 | 1.8568 | 0 | 94.6973 |  | 2026 | -0.0013951 | 0.0014004 | 34.8948 | 5.2582 | 7.2895 | -1.0123 | 0 | 46.4302 |  | 2026 | -0.44297 | 0.05012 | 15.1781 | 5.0089 | 7.3646 | -0.89821 | 0 | 26.2606 | 2026 | 0.26788 | 0.095872 | 32.5905 | 4.9001 | 0 | -0.25808 | 0 | 37.5963
2027 | 92.8405 | 1.8568 | 0 | 94.6973 |  | 2027 | 5.0751 | 1.0935 | 18.6677 | -0.41371 | 0 | 0 | 85.7215 | 110.1442 |  | 2027 | 1.8599 | 0.64634 | 24.1619 | 0.7352 | 0 | 0 | 85.7215 | 113.1249 | 2027 | 0.1829 | 0.15927 | 26.1383 | -0.61268 | 0 | 0 | 0 | 25.8678
2028 | 92.8405 | 1.8568 | 0 | 94.6973 |  | 2028 | 10.0355 | 2.25 | 15.8928 | -0.92022 | 0 | 0 | 85.7215 | 112.9796 |  | 2028 | 20.9841 | 1.6843 | 3.2711 | -0.17275 | 0 | 0.29532 | 85.7215 | 111.7836 | 2028 | 12.439 | 2.8325 | 16.8502 | -1.7496 | 0 | 0 | 0 | 30.372
2029 | 92.8405 | 1.8568 | 0 | 94.6973 |  | 2029 | 13.0085 | 2.7858 | 16.6799 | -1.3871 | 0 | 0 | 85.7215 | 116.8087 |  | 2029 | 2.6505 | 1.0213 | 17.4088 | 0.66231 | 0 | 1.0405 | 85.7215 | 108.505 | 2029 | 12.439 | 2.8247 | 19.6001 | -1.4333 | 0 | 0 | 0 | 33.4306
2030 | 92.8405 | 1.8568 | 0 | 94.6973 |  | 2030 | 15.1777 | 3.3303 | 15.6446 | -1.3942 | 0.014185 | 0.34373 | 85.7215 | 118.8377 |  | 2030 | -2.5612 | -0.73806 | 13.9304 | 2.2703 | 0 | -0.78969 | 85.7215 | 97.8333 | 2030 | 12.45 | 2.8272 | 27.8649 | -0.95484 | 0 | 0 | 0 | 42.1873
2031 | 92.8405 | 1.8568 | 0 | 94.6973 |  | 2031 | 11.6652 | 2.951 | 23.1556 | -0.41017 | 0.0059838 | 0.28142 | 85.7215 | 123.3706 |  | 2031 | 1.1736 | -2.7108 | 5.095 | -3.5107 | 0.57221 | 23.2219 | 85.7215 | 109.5627 | 2031 | 12.45 | 2.8272 | 26.708 | -1.7318 | 0 | 0 | 0 | 40.2535
2032 | 92.8405 | 1.8568 | 0 | 94.6973 |  | 2032 | 8.7157 | 2.1042 | 49.508 | 0.086662 | 0 | -0.052207 | 85.7215 | 146.0838 |  | 2032 | 0.27832 | -2.4697 | -21.2044 | -3.9549 | 0.95516 | 12.2549 | 85.7215 | 71.5809 | 2032 | 12.45 | 2.835 | 24.2018 | -1.5308 | 0 | 0 | 0 | 37.956
2033 | 92.8405 | 1.8568 | 0 | 94.6973 |  | 2033 | 7.1446 | 1.7364 | 49.2146 | 0.29743 | 0 | 0 | 85.7215 | 144.1146 |  | 2033 | -6.5978 | -2.7443 | 23.5675 | -0.74278 | 0 | -4.0944 | 85.7215 | 95.1098 | 2033 | 24.7626 | 3.6193 | 17.3246 | -1.3456 | 0 | 0 | 0 | 44.3609
2034 | 92.8405 | 1.8568 | 0 | 94.6973 |  | 2034 | 6.1224 | 1.6713 | 18.5497 | 0.017658 | 0 | 0 | 85.7215 | 112.0826 |  | 2034 | 0.38284 | -1.1997 | 30.6857 | -5.3912 | 0 | 8.4214 | 85.7215 | 118.6206 | 2034 | 14.439 | 0.95721 | 33.1372 | -0.9403 | 0 | 0 | 0 | 47.5931
Residual | 1096.6238 | 21.9325 | 0 | 1118.5562 |  | Terminal | 60.8905 | 16.6221 | 201.4185 | 0.19657 | 0 | 0 | 1021.4611 | 1300.5888 |  | Terminal | 3.8076 | -11.9315 | 333.1946 | -60.0148 | 0 | 90.637 | 1021.4611 | 1377.1539 | Terminal | 143.6043 | 9.52 | 359.814 | -10.4674 | 0 | 0 | 0 | 502.4708

## Option 4 NPV
Option 4 |  |  | Cost $M (2019-2020) | NPV Cost $M | Net Benefits NPV $M | Net Benefits NPV $M | Net Benefits NPV $M | Net Benefits NPV $M | Net Benefits NPV $M | Net Benefits NPV $M | Net Benefits NPV $M |  | Gross Benefits NPV$M | Gross Benefits NPV$M | Gross Benefits NPV$M | Gross Benefits NPV$M | Gross Benefits NPV$M | Gross Benefits NPV$M | Gross Benefits NPV$M
Sensitivity | Discount rate | Cost | Capital Cost | Capital + O&M + Outage | Neutral | Fast | Slow | Weighting_Base | Weighting_Equal | Weighting_Slow | Weighting_Fast |  | Neutral | Fast | Slow | Weighting_Base | Weighting_Equal | Weighting_Slow | Weighting_Fast
Base | 5.9% | 100% | 1295.5 | 947.0528 | -21.2166 | -22.0039 | -414.8233 | -119.8151 | -152.6813 | -218.2168 | -120.0119 |  | 925.8362 | 925.0489 | 532.2295 | 827.2377 | 794.3716 | 728.8361 | 827.0409
High Discount rate | 8.95% | 100% | 1295.5 | 800.4038 | -133.1915 | -148.5443 | -479.6163 | -223.6359 | -253.784 | -310.2421 | -227.4741 |  | 667.2123 | 651.8594 | 320.7874 | 576.7678 | 546.6197 | 490.1616 | 572.9296
Low Discount rate | 2.85% | 100% | 1295.5 | 1126.227 | 252.5028 | 316.8842 | -145.9697 | 168.98 | 141.1391 | 69.3619 | 185.0754 |  | 1378.7297 | 1443.1112 | 980.2573 | 1295.207 | 1267.3661 | 1195.5889 | 1311.3024
High Cost | 5.9% | 130% | 1295.5 | 1231.1687 | -155.2837 | -156.071 | -698.9391 | -291.3944 | -336.7646 | -427.3082 | -291.5912 |  | 1075.885 | 1075.0976 | 532.2295 | 939.7743 | 894.4041 | 803.8604 | 939.5775
Low Cost | 5.9% | 70% | 1295.5 | 662.937 | 112.8505 | 112.0631 | -130.7074 | 51.7642 | 31.4021 | -9.1253 | 51.5673 |  | 775.7875 | 775.0001 | 532.2295 | 714.7012 | 694.339 | 653.8117 | 714.5043
High Cost and High Discount rate | 8.95% | 130% | 1295.5 | 1040.5249 | -253.3051 | -268.658 | -719.7374 | -373.7514 | -413.9002 | -490.3595 | -377.5896 |  | 787.2198 | 771.8669 | 320.7874 | 666.7735 | 626.6247 | 550.1654 | 662.9352
Base
[6 empty] | Benefits | Neutral | [8 empty] | Benefits | Fast Change | [7 empty] | Benefits | Slow Change
Costs | Capital Costs | O&M | Outage Costs | Total |  | Benefits | Capital Cost Savings | Fixed O&M Savings | Dispatch Cost Savings | Variable O&M Savings | Involuntary Savings (USE) | DSP Savings (voluntary load) | Transmission Costs | Total |  | Benefits | Capital Cost Savings | Fixed O&M Savings | Dispatch Cost Savings | Variable O&M Savings | Involuntary Savings (USE) | DSP Savings (voluntary load) | Transmission Costs | Total | Benefits | Capital Cost Savings | Fixed O&M Savings | Dispatch Cost Savings | Variable O&M Savings | Involuntary Savings (USE) | DSP Savings (voluntary load) | Transmission Costs | Total
NPV | 922.1233 | 24.9295 | 0 | 947.0528 |  | NPV | 70.3767 | 17.5283 | 329.2089 | 0.67648 | 6.3258 | 1.5575 | 500.1625 | 925.8362 |  | NPV | 8.6045 | -9.5984 | 377.3326 | -27.8456 | 6.7036 | 69.6896 | 500.1625 | 925.0489 | NPV | 124.1405 | 14.6507 | 398.2634 | -4.8287 | 0 | 0.003621 | 0 | 532.2295
2020 | 0 | 0 | 0 | 0 |  | 2020 | 0 | 0 | 0 | 0 | 0 | 0 | 0 | 0 |  | 2020 | 0 | 0 | 0 | 0 | 0 | 0 | 0 | 0 | 2020 | 0 | 0 | 0 | 0 | 0 | 0 | 0 | 0
2021 | 0 | 0 | 0 | 0 |  | 2021 | 0 | 0 | 0 | 0 | 0 | 0 | 0 | 0 |  | 2021 | 0 | 0 | 0 | 0 | 0 | 0 | 0 | 0 | 2021 | 0 | 0 | 0 | 0 | 0 | 0 | 0 | 0
2022 | 0 | 0 | 0 | 0 |  | 2022 | 0 | 0 | 0 | 0 | 0 | 0 | 0 | 0 |  | 2022 | 0 | 0 | 0 | 0 | 0 | 0 | 0 | 0 | 2022 | 0 | 0 | 0 | 0 | 0 | 0 | 0 | 0
2023 | 2.6337 | 0.052674 | 0 | 2.6864 |  | 2023 | 0 | 0 | 7.5116 | -0.75183 | 0 | 0.92983 | 0 | 7.6896 |  | 2023 | -3.607 | -1.1272 | 30.779 | 5.9407 | 0 | 1.537 | 0 | 33.5226 | 2023 | 3.1125 | 0.20834 | 12.2306 | -0.084968 | 0 | 0.44928 | 0 | 15.9158
2024 | 2.6337 | 0.052674 | 0 | 2.6864 |  | 2024 | 0 | 0 | 6.477 | 0.74821 | 0 | 0.62007 | 0 | 7.8453 |  | 2024 | -0.27232 | -0.070483 | 1.0732 | -0.023213 | 0 | -0.39328 | 0 | 0.3139 | 2024 | 0.066971 | 0.024034 | 6.6203 | 0.54772 | 0 | -0.11528 | 0 | 7.1437
2025 | 75.558 | 2.0437 | 0 | 77.6017 |  | 2025 | 0 | 0 | 19.0139 | 1.5275 | 2.0244 | 1.0306 | 0 | 23.5964 |  | 2025 | -2.3426 | -0.18885 | 23.8271 | -2.6945 | 1.4561 | -0.021145 | 0 | 20.0361 | 2025 | 0.26788 | 0.047936 | 13.6556 | 0.16545 | 0 | -0.13297 | 0 | 14.0039
2026 | 75.558 | 2.0437 | 0 | 77.6017 |  | 2026 | -0.0013951 | 0.0014004 | 35.0598 | 5.2635 | 7.2895 | -1.0123 | 0 | 46.6004 |  | 2026 | -0.44297 | 0.05012 | 15.4439 | 5.0359 | 7.3646 | -0.89821 | 0 | 26.5534 | 2026 | 0.26788 | 0.095872 | 33.0893 | 4.8425 | 0 | -0.25808 | 0 | 38.0374
2027 | 75.558 | 2.0437 | 0 | 77.6017 |  | 2027 | 5.0751 | 1.0935 | 19.661 | 0.02658 | 0 | 0 | 46.2979 | 72.1542 |  | 2027 | 1.8599 | 0.64634 | 27.266 | 1.2349 | 0 | 7.5205e-07 | 46.2979 | 77.305 | 2027 | 0.1829 | 0.15927 | 27.5538 | 4.1279 | 0 | 0 | 0 | 32.0239
2028 | 75.558 | 2.0437 | 0 | 77.6017 |  | 2028 | 10.0355 | 2.25 | 17.1492 | -1.9854 | 0 | 0 | 46.2979 | 73.7472 |  | 2028 | 20.9841 | 1.6843 | 6.2578 | -0.98487 | 0 | 0.29532 | 46.2979 | 74.5345 | 2028 | 12.439 | 2.8325 | 20.3373 | -2.4188 | 0 | 0 | 0 | 33.1899
2029 | 75.558 | 2.0437 | 0 | 77.6017 |  | 2029 | 13.0085 | 2.7858 | 20.7861 | -2.094 | 0 | 0 | 46.2979 | 80.7844 |  | 2029 | 2.6505 | 1.0213 | 22.6316 | -0.024774 | 0 | 1.0405 | 46.2979 | 73.6171 | 2029 | 12.439 | 2.8247 | 23.8126 | -2.5428 | 0 | 0 | 0 | 36.5335
2030 | 75.558 | 2.0437 | 0 | 77.6017 |  | 2030 | 15.1777 | 3.3303 | 22.0324 | -1.7154 | 0.014185 | 0.34373 | 46.2979 | 85.4807 |  | 2030 | -2.5612 | -0.73806 | 23.62 | 2.5411 | 0 | -0.78969 | 46.2979 | 68.3701 | 2030 | 12.45 | 2.8272 | 35.1549 | -0.69249 | 0 | 0 | 0 | 49.7397
2031 | 75.558 | 2.0437 | 0 | 77.6017 |  | 2031 | 11.6652 | 2.951 | 29.597 | -0.45645 | 0.0059838 | 0.28142 | 46.2979 | 90.3421 |  | 2031 | 1.1736 | -2.7108 | 14.234 | -3.5776 | 0.57221 | 23.2219 | 46.2979 | 79.2112 | 2031 | 12.45 | 2.8272 | 32.1752 | -1.9168 | 0 | 0 | 0 | 45.5355
2032 | 75.558 | 2.0437 | 0 | 77.6017 |  | 2032 | 8.7157 | 2.1042 | 58.0958 | -0.038718 | 0 | -0.052207 | 46.2979 | 115.1226 |  | 2032 | 0.27832 | -2.4697 | -9.3958 | -4.008 | 0.95516 | 12.255 | 46.2979 | 43.9129 | 2032 | 12.45 | 2.835 | 31.4917 | 0.77126 | 0 | 0 | 0 | 47.548
2033 | 75.558 | 2.0437 | 0 | 77.6017 |  | 2033 | 7.1446 | 1.7364 | 56.2106 | 0.35024 | 0 | 0 | 46.2979 | 111.7398 |  | 2033 | -6.5978 | -2.7443 | 33.0326 | -0.066783 | 0 | -4.0944 | 46.2979 | 65.8272 | 2033 | 24.7626 | 3.6193 | 24.8413 | 0.71193 | 0 | 0 | 0 | 53.9352
2034 | 75.558 | 2.0437 | 0 | 77.6017 |  | 2034 | 6.1224 | 1.6713 | 25.8017 | -0.074444 | 0 | 0 | 46.2979 | 79.8188 |  | 2034 | 0.38284 | -1.1997 | 40.3649 | -5.2255 | 0 | 8.4214 | 46.2979 | 89.0419 | 2034 | 14.439 | 0.95721 | 38.7566 | -1.2047 | 0 | 0 | 0 | 52.9481
Residual | 1247.4866 | 33.7836 | 0 | 1281.2702 |  | Terminal | 75.0032 | 20.4746 | 392.2292 | -1.2762 | 0 | 0 | 768.0159 | 1254.4465 |  | Terminal | 4.6901 | -14.6969 | 610.4013 | -74.0725 | 0 | 124.6611 | 768.0159 | 1418.9988 | Terminal | 176.8874 | 11.7264 | 578.9917 | -17.7839 | 0 | 0 | 0 | 749.8217
High Discount rate
[6 empty] | Benefits | Neutral | [8 empty] | Benefits | Fast Change | [7 empty] | Benefits | Slow Change
Costs | Capital Costs | O&M | Outage Costs | Total |  | Benefits | Capital Cost Savings | Fixed O&M Savings | Dispatch Cost Savings | Variable O&M Savings | Involuntary Savings (USE) | DSP Savings (voluntary load) | Transmission Costs | Total |  | Benefits | Capital Cost Savings | Fixed O&M Savings | Dispatch Cost Savings | Variable O&M Savings | Involuntary Savings (USE) | DSP Savings (voluntary load) | Transmission Costs | Total | Benefits | Capital Cost Savings | Fixed O&M Savings | Dispatch Cost Savings | Variable O&M Savings | Involuntary Savings (USE) | DSP Savings (voluntary load) | Transmission Costs | Total
NPV | 779.3459 | 21.0578 | 0 | 800.4038 |  | NPV | 44.951 | 11.019 | 203.6825 | 0.97444 | 5.2185 | 1.3419 | 400.0249 | 667.2123 |  | NPV | 5.9802 | -5.6461 | 220.1815 | -12.1505 | 5.4303 | 38.0391 | 400.0249 | 651.8594 | NPV | 74.9522 | 9.6455 | 237.4843 | -1.3172 | 0 | 0.022634 | 0 | 320.7874
2020 | 0 | 0 | 0 | 0 |  | 2020 | 0 | 0 | 0 | 0 | 0 | 0 | 0 | 0 |  | 2020 | 0 | 0 | 0 | 0 | 0 | 0 | 0 | 0 | 2020 | 0 | 0 | 0 | 0 | 0 | 0 | 0 | 0
2021 | 0 | 0 | 0 | 0 |  | 2021 | 0 | 0 | 0 | 0 | 0 | 0 | 0 | 0 |  | 2021 | 0 | 0 | 0 | 0 | 0 | 0 | 0 | 0 | 2021 | 0 | 0 | 0 | 0 | 0 | 0 | 0 | 0
2022 | 0 | 0 | 0 | 0 |  | 2022 | 0 | 0 | 0 | 0 | 0 | 0 | 0 | 0 |  | 2022 | 0 | 0 | 0 | 0 | 0 | 0 | 0 | 0 | 2022 | 0 | 0 | 0 | 0 | 0 | 0 | 0 | 0
2023 | 3.6083 | 0.072166 | 0 | 3.6805 |  | 2023 | 0 | 0 | 7.5116 | -0.75183 | 0 | 0.92983 | 0 | 7.6896 |  | 2023 | -3.607 | -1.1272 | 30.779 | 5.9407 | 0 | 1.537 | 0 | 33.5226 | 2023 | 3.1125 | 0.20834 | 12.2306 | -0.084968 | 0 | 0.44928 | 0 | 15.9158
2024 | 3.6083 | 0.072166 | 0 | 3.6805 |  | 2024 | 0 | 0 | 6.477 | 0.74821 | 0 | 0.62007 | 0 | 7.8453 |  | 2024 | -0.27232 | -0.070483 | 1.0732 | -0.023213 | 0 | -0.39328 | 0 | 0.3139 | 2024 | 0.066971 | 0.024034 | 6.6203 | 0.54772 | 0 | -0.11528 | 0 | 7.1437
2025 | 107.4705 | 2.9079 | 0 | 110.3783 |  | 2025 | 0 | 0 | 19.0139 | 1.5275 | 2.0244 | 1.0306 | 0 | 23.5964 |  | 2025 | -2.3426 | -0.18885 | 23.8271 | -2.6945 | 1.4561 | -0.021145 | 0 | 20.0361 | 2025 | 0.26788 | 0.047936 | 13.6556 | 0.16545 | 0 | -0.13297 | 0 | 14.0039
2026 | 107.4705 | 2.9079 | 0 | 110.3783 |  | 2026 | -0.0013951 | 0.0014004 | 35.0598 | 5.2635 | 7.2895 | -1.0123 | 0 | 46.6004 |  | 2026 | -0.44297 | 0.05012 | 15.4439 | 5.0359 | 7.3646 | -0.89821 | 0 | 26.5534 | 2026 | 0.26788 | 0.095872 | 33.0893 | 4.8425 | 0 | -0.25808 | 0 | 38.0374
2027 | 107.4705 | 2.9079 | 0 | 110.3783 |  | 2027 | 5.0751 | 1.0935 | 19.661 | 0.02658 | 0 | 0 | 65.9396 | 91.7959 |  | 2027 | 1.8599 | 0.64634 | 27.266 | 1.2349 | 0 | 7.5205e-07 | 65.9396 | 96.9468 | 2027 | 0.1829 | 0.15927 | 27.5538 | 4.1279 | 0 | 0 | 0 | 32.0239
2028 | 107.4705 | 2.9079 | 0 | 110.3783 |  | 2028 | 10.0355 | 2.25 | 17.1492 | -1.9854 | 0 | 0 | 65.9396 | 93.3889 |  | 2028 | 20.9841 | 1.6843 | 6.2578 | -0.98487 | 0 | 0.29532 | 65.9396 | 94.1763 | 2028 | 12.439 | 2.8325 | 20.3373 | -2.4188 | 0 | 0 | 0 | 33.1899
2029 | 107.4705 | 2.9079 | 0 | 110.3783 |  | 2029 | 13.0085 | 2.7858 | 20.7861 | -2.094 | 0 | 0 | 65.9396 | 100.4261 |  | 2029 | 2.6505 | 1.0213 | 22.6316 | -0.024774 | 0 | 1.0405 | 65.9396 | 93.2588 | 2029 | 12.439 | 2.8247 | 23.8126 | -2.5428 | 0 | 0 | 0 | 36.5335
2030 | 107.4705 | 2.9079 | 0 | 110.3783 |  | 2030 | 15.1777 | 3.3303 | 22.0324 | -1.7154 | 0.014185 | 0.34373 | 65.9396 | 105.1225 |  | 2030 | -2.5612 | -0.73806 | 23.62 | 2.5411 | 0 | -0.78969 | 65.9396 | 88.0118 | 2030 | 12.45 | 2.8272 | 35.1549 | -0.69249 | 0 | 0 | 0 | 49.7397
2031 | 107.4705 | 2.9079 | 0 | 110.3783 |  | 2031 | 11.6652 | 2.951 | 29.597 | -0.45645 | 0.0059838 | 0.28142 | 65.9396 | 109.9839 |  | 2031 | 1.1736 | -2.7108 | 14.234 | -3.5776 | 0.57221 | 23.2219 | 65.9396 | 98.8529 | 2031 | 12.45 | 2.8272 | 32.1752 | -1.9168 | 0 | 0 | 0 | 45.5355
2032 | 107.4705 | 2.9079 | 0 | 110.3783 |  | 2032 | 8.7157 | 2.1042 | 58.0958 | -0.038718 | 0 | -0.052207 | 65.9396 | 134.7643 |  | 2032 | 0.27832 | -2.4697 | -9.3958 | -4.008 | 0.95516 | 12.255 | 65.9396 | 63.5546 | 2032 | 12.45 | 2.835 | 31.4917 | 0.77126 | 0 | 0 | 0 | 47.548
2033 | 107.4705 | 2.9079 | 0 | 110.3783 |  | 2033 | 7.1446 | 1.7364 | 56.2106 | 0.35024 | 0 | 0 | 65.9396 | 131.3815 |  | 2033 | -6.5978 | -2.7443 | 33.0326 | -0.066783 | 0 | -4.0944 | 65.9396 | 85.469 | 2033 | 24.7626 | 3.6193 | 24.8413 | 0.71193 | 0 | 0 | 0 | 53.9352
2034 | 107.4705 | 2.9079 | 0 | 110.3783 |  | 2034 | 6.1224 | 1.6713 | 25.8017 | -0.074444 | 0 | 0 | 65.9396 | 99.4605 |  | 2034 | 0.38284 | -1.1997 | 40.3649 | -5.2255 | 0 | 8.4214 | 65.9396 | 108.6837 | 2034 | 14.439 | 0.95721 | 38.7566 | -1.2047 | 0 | 0 | 0 | 52.9481
Residual | 1277.5659 | 34.589 | 0 | 1312.155 |  | Terminal | 60.8905 | 16.6221 | 293.9517 | -0.90266 | 0 | 0 | 785.7393 | 1156.3009 |  | Terminal | 3.8076 | -11.9315 | 458.6542 | -57.5087 | 0 | 94.6757 | 785.7393 | 1273.4365 | Terminal | 143.6043 | 9.52 | 437.7044 | -13.5247 | 0 | 0 | 0 | 577.3039
Low Discount rate
[6 empty] | Benefits | Neutral | [8 empty] | Benefits | Fast Change | [7 empty] | Benefits | Slow Change
Costs | Capital Costs | O&M | Outage Costs | Total |  | Benefits | Capital Cost Savings | Fixed O&M Savings | Dispatch Cost Savings | Variable O&M Savings | Involuntary Savings (USE) | DSP Savings (voluntary load) | Transmission Costs | Total |  | Benefits | Capital Cost Savings | Fixed O&M Savings | Dispatch Cost Savings | Variable O&M Savings | Involuntary Savings (USE) | DSP Savings (voluntary load) | Transmission Costs | Total | Benefits | Capital Cost Savings | Fixed O&M Savings | Dispatch Cost Savings | Variable O&M Savings | Involuntary Savings (USE) | DSP Savings (voluntary load) | Transmission Costs | Total
NPV | 1096.5654 | 29.6616 | 0 | 1126.227 |  | NPV | 117.1742 | 29.6984 | 597.1679 | -0.23664 | 7.7127 | 1.826 | 625.3872 | 1378.7297 |  | NPV | 12.7524 | -17.4042 | 736.5717 | -63.552 | 8.351 | 141.0051 | 625.3872 | 1443.1112 | NPV | 219.5551 | 23.4778 | 750.8825 | -13.6351 | 0 | -0.022987 | 0 | 980.2573
2020 | 0 | 0 | 0 | 0 |  | 2020 | 0 | 0 | 0 | 0 | 0 | 0 | 0 | 0 |  | 2020 | 0 | 0 | 0 | 0 | 0 | 0 | 0 | 0 | 2020 | 0 | 0 | 0 | 0 | 0 | 0 | 0 | 0
2021 | 0 | 0 | 0 | 0 |  | 2021 | 0 | 0 | 0 | 0 | 0 | 0 | 0 | 0 |  | 2021 | 0 | 0 | 0 | 0 | 0 | 0 | 0 | 0 | 2021 | 0 | 0 | 0 | 0 | 0 | 0 | 0 | 0
2022 | 0 | 0 | 0 | 0 |  | 2022 | 0 | 0 | 0 | 0 | 0 | 0 | 0 | 0 |  | 2022 | 0 | 0 | 0 | 0 | 0 | 0 | 0 | 0 | 2022 | 0 | 0 | 0 | 0 | 0 | 0 | 0 | 0
2023 | 1.7446 | 0.034892 | 0 | 1.7795 |  | 2023 | 0 | 0 | 7.5116 | -0.75183 | 0 | 0.92983 | 0 | 7.6896 |  | 2023 | -3.607 | -1.1272 | 30.779 | 5.9407 | 0 | 1.537 | 0 | 33.5226 | 2023 | 3.1125 | 0.20834 | 12.2306 | -0.084968 | 0 | 0.44928 | 0 | 15.9158
2024 | 1.7446 | 0.034892 | 0 | 1.7795 |  | 2024 | 0 | 0 | 6.477 | 0.74821 | 0 | 0.62007 | 0 | 7.8453 |  | 2024 | -0.27232 | -0.070483 | 1.0732 | -0.023213 | 0 | -0.39328 | 0 | 0.3139 | 2024 | 0.066971 | 0.024034 | 6.6203 | 0.54772 | 0 | -0.11528 | 0 | 7.1437
2025 | 45.8733 | 1.2397 | 0 | 47.113 |  | 2025 | 0 | 0 | 19.0139 | 1.5275 | 2.0244 | 1.0306 | 0 | 23.5964 |  | 2025 | -2.3426 | -0.18885 | 23.8271 | -2.6945 | 1.4561 | -0.021145 | 0 | 20.0361 | 2025 | 0.26788 | 0.047936 | 13.6556 | 0.16545 | 0 | -0.13297 | 0 | 14.0039
2026 | 45.8733 | 1.2397 | 0 | 47.113 |  | 2026 | -0.0013951 | 0.0014004 | 35.0598 | 5.2635 | 7.2895 | -1.0123 | 0 | 46.6004 |  | 2026 | -0.44297 | 0.05012 | 15.4439 | 5.0359 | 7.3646 | -0.89821 | 0 | 26.5534 | 2026 | 0.26788 | 0.095872 | 33.0893 | 4.8425 | 0 | -0.25808 | 0 | 38.0374
2027 | 45.8733 | 1.2397 | 0 | 47.113 |  | 2027 | 5.0751 | 1.0935 | 19.661 | 0.02658 | 0 | 0 | 28.0163 | 53.8725 |  | 2027 | 1.8599 | 0.64634 | 27.266 | 1.2349 | 0 | 7.5205e-07 | 28.0163 | 59.0234 | 2027 | 0.1829 | 0.15927 | 27.5538 | 4.1279 | 0 | 0 | 0 | 32.0239
2028 | 45.8733 | 1.2397 | 0 | 47.113 |  | 2028 | 10.0355 | 2.25 | 17.1492 | -1.9854 | 0 | 0 | 28.0163 | 55.4655 |  | 2028 | 20.9841 | 1.6843 | 6.2578 | -0.98487 | 0 | 0.29532 | 28.0163 | 56.2529 | 2028 | 12.439 | 2.8325 | 20.3373 | -2.4188 | 0 | 0 | 0 | 33.1899
2029 | 45.8733 | 1.2397 | 0 | 47.113 |  | 2029 | 13.0085 | 2.7858 | 20.7861 | -2.094 | 0 | 0 | 28.0163 | 62.5027 |  | 2029 | 2.6505 | 1.0213 | 22.6316 | -0.024774 | 0 | 1.0405 | 28.0163 | 55.3354 | 2029 | 12.439 | 2.8247 | 23.8126 | -2.5428 | 0 | 0 | 0 | 36.5335
2030 | 45.8733 | 1.2397 | 0 | 47.113 |  | 2030 | 15.1777 | 3.3303 | 22.0324 | -1.7154 | 0.014185 | 0.34373 | 28.0163 | 67.1991 |  | 2030 | -2.5612 | -0.73806 | 23.62 | 2.5411 | 0 | -0.78969 | 28.0163 | 50.0884 | 2030 | 12.45 | 2.8272 | 35.1549 | -0.69249 | 0 | 0 | 0 | 49.7397
2031 | 45.8733 | 1.2397 | 0 | 47.113 |  | 2031 | 11.6652 | 2.951 | 29.597 | -0.45645 | 0.0059838 | 0.28142 | 28.0163 | 72.0605 |  | 2031 | 1.1736 | -2.7108 | 14.234 | -3.5776 | 0.57221 | 23.2219 | 28.0163 | 60.9295 | 2031 | 12.45 | 2.8272 | 32.1752 | -1.9168 | 0 | 0 | 0 | 45.5355
2032 | 45.8733 | 1.2397 | 0 | 47.113 |  | 2032 | 8.7157 | 2.1042 | 58.0958 | -0.038718 | 0 | -0.052207 | 28.0163 | 96.8409 |  | 2032 | 0.27832 | -2.4697 | -9.3958 | -4.008 | 0.95516 | 12.255 | 28.0163 | 25.6312 | 2032 | 12.45 | 2.835 | 31.4917 | 0.77126 | 0 | 0 | 0 | 47.548
2033 | 45.8733 | 1.2397 | 0 | 47.113 |  | 2033 | 7.1446 | 1.7364 | 56.2106 | 0.35024 | 0 | 0 | 28.0163 | 93.4581 |  | 2033 | -6.5978 | -2.7443 | 33.0326 | -0.066783 | 0 | -4.0944 | 28.0163 | 47.5456 | 2033 | 24.7626 | 3.6193 | 24.8413 | 0.71193 | 0 | 0 | 0 | 53.9352
2034 | 45.8733 | 1.2397 | 0 | 47.113 |  | 2034 | 6.1224 | 1.6713 | 25.8017 | -0.074444 | 0 | 0 | 28.0163 | 61.5371 |  | 2034 | 0.38284 | -1.1997 | 40.3649 | -5.2255 | 0 | 8.4214 | 28.0163 | 70.7603 | 2034 | 14.439 | 0.95721 | 38.7566 | -1.2047 | 0 | 0 | 0 | 52.9481
Residual | 1177.1355 | 31.8883 | 0 | 1209.0238 |  | Terminal | 95.872 | 26.1714 | 568.7374 | -2.0428 | 0 | 0 | 725.5623 | 1414.3003 |  | Terminal | 5.995 | -18.7862 | 880.8162 | -100.2733 | 0 | 176.2935 | 725.5623 | 1669.6075 | Terminal | 226.1045 | 14.9892 | 826.0168 | -25.0837 | 0 | 0 | 0 | 1042.0267
High Cost
[6 empty] | Benefits | Neutral | [8 empty] | Benefits | Fast Change | [7 empty] | Benefits | Slow Change
Costs | Capital Costs | O&M | Outage Costs | Total |  | Benefits | Capital Cost Savings | Fixed O&M Savings | Dispatch Cost Savings | Variable O&M Savings | Involuntary Savings (USE) | DSP Savings (voluntary load) | Transmission Costs | Total |  | Benefits | Capital Cost Savings | Fixed O&M Savings | Dispatch Cost Savings | Variable O&M Savings | Involuntary Savings (USE) | DSP Savings (voluntary load) | Transmission Costs | Total | Benefits | Capital Cost Savings | Fixed O&M Savings | Dispatch Cost Savings | Variable O&M Savings | Involuntary Savings (USE) | DSP Savings (voluntary load) | Transmission Costs | Total
NPV | 1198.7603 | 32.4083 | 0 | 1231.1687 |  | NPV | 70.3767 | 17.5283 | 329.2089 | 0.67648 | 6.3258 | 1.5575 | 650.2113 | 1075.885 |  | NPV | 8.6045 | -9.5984 | 377.3326 | -27.8456 | 6.7036 | 69.6896 | 650.2113 | 1075.0976 | NPV | 124.1405 | 14.6507 | 398.2634 | -4.8287 | 0 | 0.003621 | 0 | 532.2295
2020 | 0 | 0 | 0 | 0 |  | 2020 | 0 | 0 | 0 | 0 | 0 | 0 | 0 | 0 |  | 2020 | 0 | 0 | 0 | 0 | 0 | 0 | 0 | 0 | 2020 | 0 | 0 | 0 | 0 | 0 | 0 | 0 | 0
2021 | 0 | 0 | 0 | 0 |  | 2021 | 0 | 0 | 0 | 0 | 0 | 0 | 0 | 0 |  | 2021 | 0 | 0 | 0 | 0 | 0 | 0 | 0 | 0 | 2021 | 0 | 0 | 0 | 0 | 0 | 0 | 0 | 0
2022 | 0 | 0 | 0 | 0 |  | 2022 | 0 | 0 | 0 | 0 | 0 | 0 | 0 | 0 |  | 2022 | 0 | 0 | 0 | 0 | 0 | 0 | 0 | 0 | 2022 | 0 | 0 | 0 | 0 | 0 | 0 | 0 | 0
2023 | 3.4238 | 0.068476 | 0 | 3.4923 |  | 2023 | 0 | 0 | 7.5116 | -0.75183 | 0 | 0.92983 | 0 | 7.6896 |  | 2023 | -3.607 | -1.1272 | 30.779 | 5.9407 | 0 | 1.537 | 0 | 33.5226 | 2023 | 3.1125 | 0.20834 | 12.2306 | -0.084968 | 0 | 0.44928 | 0 | 15.9158
2024 | 3.4238 | 0.068476 | 0 | 3.4923 |  | 2024 | 0 | 0 | 6.477 | 0.74821 | 0 | 0.62007 | 0 | 7.8453 |  | 2024 | -0.27232 | -0.070483 | 1.0732 | -0.023213 | 0 | -0.39328 | 0 | 0.3139 | 2024 | 0.066971 | 0.024034 | 6.6203 | 0.54772 | 0 | -0.11528 | 0 | 7.1437
2025 | 98.2254 | 2.6568 | 0 | 100.8822 |  | 2025 | 0 | 0 | 19.0139 | 1.5275 | 2.0244 | 1.0306 | 0 | 23.5964 |  | 2025 | -2.3426 | -0.18885 | 23.8271 | -2.6945 | 1.4561 | -0.021145 | 0 | 20.0361 | 2025 | 0.26788 | 0.047936 | 13.6556 | 0.16545 | 0 | -0.13297 | 0 | 14.0039
2026 | 98.2254 | 2.6568 | 0 | 100.8822 |  | 2026 | -0.0013951 | 0.0014004 | 35.0598 | 5.2635 | 7.2895 | -1.0123 | 0 | 46.6004 |  | 2026 | -0.44297 | 0.05012 | 15.4439 | 5.0359 | 7.3646 | -0.89821 | 0 | 26.5534 | 2026 | 0.26788 | 0.095872 | 33.0893 | 4.8425 | 0 | -0.25808 | 0 | 38.0374
2027 | 98.2254 | 2.6568 | 0 | 100.8822 |  | 2027 | 5.0751 | 1.0935 | 19.661 | 0.02658 | 0 | 0 | 60.1873 | 86.0436 |  | 2027 | 1.8599 | 0.64634 | 27.266 | 1.2349 | 0 | 7.5205e-07 | 60.1873 | 91.1944 | 2027 | 0.1829 | 0.15927 | 27.5538 | 4.1279 | 0 | 0 | 0 | 32.0239
2028 | 98.2254 | 2.6568 | 0 | 100.8822 |  | 2028 | 10.0355 | 2.25 | 17.1492 | -1.9854 | 0 | 0 | 60.1873 | 87.6366 |  | 2028 | 20.9841 | 1.6843 | 6.2578 | -0.98487 | 0 | 0.29532 | 60.1873 | 88.4239 | 2028 | 12.439 | 2.8325 | 20.3373 | -2.4188 | 0 | 0 | 0 | 33.1899
2029 | 98.2254 | 2.6568 | 0 | 100.8822 |  | 2029 | 13.0085 | 2.7858 | 20.7861 | -2.094 | 0 | 0 | 60.1873 | 94.6737 |  | 2029 | 2.6505 | 1.0213 | 22.6316 | -0.024774 | 0 | 1.0405 | 60.1873 | 87.5064 | 2029 | 12.439 | 2.8247 | 23.8126 | -2.5428 | 0 | 0 | 0 | 36.5335
2030 | 98.2254 | 2.6568 | 0 | 100.8822 |  | 2030 | 15.1777 | 3.3303 | 22.0324 | -1.7154 | 0.014185 | 0.34373 | 60.1873 | 99.3701 |  | 2030 | -2.5612 | -0.73806 | 23.62 | 2.5411 | 0 | -0.78969 | 60.1873 | 82.2594 | 2030 | 12.45 | 2.8272 | 35.1549 | -0.69249 | 0 | 0 | 0 | 49.7397
2031 | 98.2254 | 2.6568 | 0 | 100.8822 |  | 2031 | 11.6652 | 2.951 | 29.597 | -0.45645 | 0.0059838 | 0.28142 | 60.1873 | 104.2315 |  | 2031 | 1.1736 | -2.7108 | 14.234 | -3.5776 | 0.57221 | 23.2219 | 60.1873 | 93.1005 | 2031 | 12.45 | 2.8272 | 32.1752 | -1.9168 | 0 | 0 | 0 | 45.5355
2032 | 98.2254 | 2.6568 | 0 | 100.8822 |  | 2032 | 8.7157 | 2.1042 | 58.0958 | -0.038718 | 0 | -0.052207 | 60.1873 | 129.0119 |  | 2032 | 0.27832 | -2.4697 | -9.3958 | -4.008 | 0.95516 | 12.255 | 60.1873 | 57.8022 | 2032 | 12.45 | 2.835 | 31.4917 | 0.77126 | 0 | 0 | 0 | 47.548
2033 | 98.2254 | 2.6568 | 0 | 100.8822 |  | 2033 | 7.1446 | 1.7364 | 56.2106 | 0.35024 | 0 | 0 | 60.1873 | 125.6291 |  | 2033 | -6.5978 | -2.7443 | 33.0326 | -0.066783 | 0 | -4.0944 | 60.1873 | 79.7166 | 2033 | 24.7626 | 3.6193 | 24.8413 | 0.71193 | 0 | 0 | 0 | 53.9352
2034 | 98.2254 | 2.6568 | 0 | 100.8822 |  | 2034 | 6.1224 | 1.6713 | 25.8017 | -0.074444 | 0 | 0 | 60.1873 | 93.7082 |  | 2034 | 0.38284 | -1.1997 | 40.3649 | -5.2255 | 0 | 8.4214 | 60.1873 | 102.9313 | 2034 | 14.439 | 0.95721 | 38.7566 | -1.2047 | 0 | 0 | 0 | 52.9481
Residual | 1621.7326 | 43.9187 | 0 | 1665.6513 |  | Terminal | 75.0032 | 20.4746 | 392.2292 | -1.2762 | 0 | 0 | 998.4206 | 1484.8513 |  | Terminal | 4.6901 | -14.6969 | 610.4013 | -74.0725 | 0 | 124.6611 | 998.4206 | 1649.4036 | Terminal | 176.8874 | 11.7264 | 578.9917 | -17.7839 | 0 | 0 | 0 | 749.8217
Low Cost
[6 empty] | Benefits | Neutral | [8 empty] | Benefits | Fast Change | [7 empty] | Benefits | Slow Change
Costs | Capital Costs | O&M | Outage Costs | Total |  | Benefits | Capital Cost Savings | Fixed O&M Savings | Dispatch Cost Savings | Variable O&M Savings | Involuntary Savings (USE) | DSP Savings (voluntary load) | Transmission Costs | Total |  | Benefits | Capital Cost Savings | Fixed O&M Savings | Dispatch Cost Savings | Variable O&M Savings | Involuntary Savings (USE) | DSP Savings (voluntary load) | Transmission Costs | Total | Benefits | Capital Cost Savings | Fixed O&M Savings | Dispatch Cost Savings | Variable O&M Savings | Involuntary Savings (USE) | DSP Savings (voluntary load) | Transmission Costs | Total
NPV | 645.4863 | 17.4506 | 0 | 662.937 |  | NPV | 70.3767 | 17.5283 | 329.2089 | 0.67648 | 6.3258 | 1.5575 | 350.1138 | 775.7875 |  | NPV | 8.6045 | -9.5984 | 377.3326 | -27.8456 | 6.7036 | 69.6896 | 350.1138 | 775.0001 | NPV | 124.1405 | 14.6507 | 398.2634 | -4.8287 | 0 | 0.003621 | 0 | 532.2295
2020 | 0 | 0 | 0 | 0 |  | 2020 | 0 | 0 | 0 | 0 | 0 | 0 | 0 | 0 |  | 2020 | 0 | 0 | 0 | 0 | 0 | 0 | 0 | 0 | 2020 | 0 | 0 | 0 | 0 | 0 | 0 | 0 | 0
2021 | 0 | 0 | 0 | 0 |  | 2021 | 0 | 0 | 0 | 0 | 0 | 0 | 0 | 0 |  | 2021 | 0 | 0 | 0 | 0 | 0 | 0 | 0 | 0 | 2021 | 0 | 0 | 0 | 0 | 0 | 0 | 0 | 0
2022 | 0 | 0 | 0 | 0 |  | 2022 | 0 | 0 | 0 | 0 | 0 | 0 | 0 | 0 |  | 2022 | 0 | 0 | 0 | 0 | 0 | 0 | 0 | 0 | 2022 | 0 | 0 | 0 | 0 | 0 | 0 | 0 | 0
2023 | 1.8436 | 0.036872 | 0 | 1.8805 |  | 2023 | 0 | 0 | 7.5116 | -0.75183 | 0 | 0.92983 | 0 | 7.6896 |  | 2023 | -3.607 | -1.1272 | 30.779 | 5.9407 | 0 | 1.537 | 0 | 33.5226 | 2023 | 3.1125 | 0.20834 | 12.2306 | -0.084968 | 0 | 0.44928 | 0 | 15.9158
2024 | 1.8436 | 0.036872 | 0 | 1.8805 |  | 2024 | 0 | 0 | 6.477 | 0.74821 | 0 | 0.62007 | 0 | 7.8453 |  | 2024 | -0.27232 | -0.070483 | 1.0732 | -0.023213 | 0 | -0.39328 | 0 | 0.3139 | 2024 | 0.066971 | 0.024034 | 6.6203 | 0.54772 | 0 | -0.11528 | 0 | 7.1437
2025 | 52.8906 | 1.4306 | 0 | 54.3212 |  | 2025 | 0 | 0 | 19.0139 | 1.5275 | 2.0244 | 1.0306 | 0 | 23.5964 |  | 2025 | -2.3426 | -0.18885 | 23.8271 | -2.6945 | 1.4561 | -0.021145 | 0 | 20.0361 | 2025 | 0.26788 | 0.047936 | 13.6556 | 0.16545 | 0 | -0.13297 | 0 | 14.0039
2026 | 52.8906 | 1.4306 | 0 | 54.3212 |  | 2026 | -0.0013951 | 0.0014004 | 35.0598 | 5.2635 | 7.2895 | -1.0123 | 0 | 46.6004 |  | 2026 | -0.44297 | 0.05012 | 15.4439 | 5.0359 | 7.3646 | -0.89821 | 0 | 26.5534 | 2026 | 0.26788 | 0.095872 | 33.0893 | 4.8425 | 0 | -0.25808 | 0 | 38.0374
2027 | 52.8906 | 1.4306 | 0 | 54.3212 |  | 2027 | 5.0751 | 1.0935 | 19.661 | 0.02658 | 0 | 0 | 32.4085 | 58.2648 |  | 2027 | 1.8599 | 0.64634 | 27.266 | 1.2349 | 0 | 7.5205e-07 | 32.4085 | 63.4157 | 2027 | 0.1829 | 0.15927 | 27.5538 | 4.1279 | 0 | 0 | 0 | 32.0239
2028 | 52.8906 | 1.4306 | 0 | 54.3212 |  | 2028 | 10.0355 | 2.25 | 17.1492 | -1.9854 | 0 | 0 | 32.4085 | 59.8578 |  | 2028 | 20.9841 | 1.6843 | 6.2578 | -0.98487 | 0 | 0.29532 | 32.4085 | 60.6451 | 2028 | 12.439 | 2.8325 | 20.3373 | -2.4188 | 0 | 0 | 0 | 33.1899
2029 | 52.8906 | 1.4306 | 0 | 54.3212 |  | 2029 | 13.0085 | 2.7858 | 20.7861 | -2.094 | 0 | 0 | 32.4085 | 66.895 |  | 2029 | 2.6505 | 1.0213 | 22.6316 | -0.024774 | 0 | 1.0405 | 32.4085 | 59.7277 | 2029 | 12.439 | 2.8247 | 23.8126 | -2.5428 | 0 | 0 | 0 | 36.5335
2030 | 52.8906 | 1.4306 | 0 | 54.3212 |  | 2030 | 15.1777 | 3.3303 | 22.0324 | -1.7154 | 0.014185 | 0.34373 | 32.4085 | 71.5914 |  | 2030 | -2.5612 | -0.73806 | 23.62 | 2.5411 | 0 | -0.78969 | 32.4085 | 54.4807 | 2030 | 12.45 | 2.8272 | 35.1549 | -0.69249 | 0 | 0 | 0 | 49.7397
2031 | 52.8906 | 1.4306 | 0 | 54.3212 |  | 2031 | 11.6652 | 2.951 | 29.597 | -0.45645 | 0.0059838 | 0.28142 | 32.4085 | 76.4528 |  | 2031 | 1.1736 | -2.7108 | 14.234 | -3.5776 | 0.57221 | 23.2219 | 32.4085 | 65.3218 | 2031 | 12.45 | 2.8272 | 32.1752 | -1.9168 | 0 | 0 | 0 | 45.5355
2032 | 52.8906 | 1.4306 | 0 | 54.3212 |  | 2032 | 8.7157 | 2.1042 | 58.0958 | -0.038718 | 0 | -0.052207 | 32.4085 | 101.2332 |  | 2032 | 0.27832 | -2.4697 | -9.3958 | -4.008 | 0.95516 | 12.255 | 32.4085 | 30.0235 | 2032 | 12.45 | 2.835 | 31.4917 | 0.77126 | 0 | 0 | 0 | 47.548
2033 | 52.8906 | 1.4306 | 0 | 54.3212 |  | 2033 | 7.1446 | 1.7364 | 56.2106 | 0.35024 | 0 | 0 | 32.4085 | 97.8504 |  | 2033 | -6.5978 | -2.7443 | 33.0326 | -0.066783 | 0 | -4.0944 | 32.4085 | 51.9378 | 2033 | 24.7626 | 3.6193 | 24.8413 | 0.71193 | 0 | 0 | 0 | 53.9352
2034 | 52.8906 | 1.4306 | 0 | 54.3212 |  | 2034 | 6.1224 | 1.6713 | 25.8017 | -0.074444 | 0 | 0 | 32.4085 | 65.9294 |  | 2034 | 0.38284 | -1.1997 | 40.3649 | -5.2255 | 0 | 8.4214 | 32.4085 | 75.1526 | 2034 | 14.439 | 0.95721 | 38.7566 | -1.2047 | 0 | 0 | 0 | 52.9481
Residual | 873.2406 | 23.6485 | 0 | 896.8892 |  | Terminal | 75.0032 | 20.4746 | 392.2292 | -1.2762 | 0 | 0 | 537.6111 | 1024.0418 |  | Terminal | 4.6901 | -14.6969 | 610.4013 | -74.0725 | 0 | 124.6611 | 537.6111 | 1188.5941 | Terminal | 176.8874 | 11.7264 | 578.9917 | -17.7839 | 0 | 0 | 0 | 749.8217
High Cost and High Discount rate
[6 empty] | Benefits | Neutral | [8 empty] | Benefits | Fast Change | [7 empty] | Benefits | Slow Change
Costs | Capital Costs | O&M | Outage Costs | Total |  | Benefits | Capital Cost Savings | Fixed O&M Savings | Dispatch Cost Savings | Variable O&M Savings | Involuntary Savings (USE) | DSP Savings (voluntary load) | Transmission Costs | Total |  | Benefits | Capital Cost Savings | Fixed O&M Savings | Dispatch Cost Savings | Variable O&M Savings | Involuntary Savings (USE) | DSP Savings (voluntary load) | Transmission Costs | Total | Benefits | Capital Cost Savings | Fixed O&M Savings | Dispatch Cost Savings | Variable O&M Savings | Involuntary Savings (USE) | DSP Savings (voluntary load) | Transmission Costs | Total
NPV | 1013.1497 | 27.3751 | 0 | 1040.5249 |  | NPV | 44.951 | 11.019 | 203.6825 | 0.97444 | 5.2185 | 1.3419 | 520.0324 | 787.2198 |  | NPV | 5.9802 | -5.6461 | 220.1815 | -12.1505 | 5.4303 | 38.0391 | 520.0324 | 771.8669 | NPV | 74.9522 | 9.6455 | 237.4843 | -1.3172 | 0 | 0.022634 | 0 | 320.7874
2020 | 0 | 0 | 0 | 0 |  | 2020 | 0 | 0 | 0 | 0 | 0 | 0 | 0 | 0 |  | 2020 | 0 | 0 | 0 | 0 | 0 | 0 | 0 | 0 | 2020 | 0 | 0 | 0 | 0 | 0 | 0 | 0 | 0
2021 | 0 | 0 | 0 | 0 |  | 2021 | 0 | 0 | 0 | 0 | 0 | 0 | 0 | 0 |  | 2021 | 0 | 0 | 0 | 0 | 0 | 0 | 0 | 0 | 2021 | 0 | 0 | 0 | 0 | 0 | 0 | 0 | 0
2022 | 0 | 0 | 0 | 0 |  | 2022 | 0 | 0 | 0 | 0 | 0 | 0 | 0 | 0 |  | 2022 | 0 | 0 | 0 | 0 | 0 | 0 | 0 | 0 | 2022 | 0 | 0 | 0 | 0 | 0 | 0 | 0 | 0
2023 | 4.6908 | 0.093815 | 0 | 4.7846 |  | 2023 | 0 | 0 | 7.5116 | -0.75183 | 0 | 0.92983 | 0 | 7.6896 |  | 2023 | -3.607 | -1.1272 | 30.779 | 5.9407 | 0 | 1.537 | 0 | 33.5226 | 2023 | 3.1125 | 0.20834 | 12.2306 | -0.084968 | 0 | 0.44928 | 0 | 15.9158
2024 | 4.6908 | 0.093815 | 0 | 4.7846 |  | 2024 | 0 | 0 | 6.477 | 0.74821 | 0 | 0.62007 | 0 | 7.8453 |  | 2024 | -0.27232 | -0.070483 | 1.0732 | -0.023213 | 0 | -0.39328 | 0 | 0.3139 | 2024 | 0.066971 | 0.024034 | 6.6203 | 0.54772 | 0 | -0.11528 | 0 | 7.1437
2025 | 139.7116 | 3.7802 | 0 | 143.4918 |  | 2025 | 0 | 0 | 19.0139 | 1.5275 | 2.0244 | 1.0306 | 0 | 23.5964 |  | 2025 | -2.3426 | -0.18885 | 23.8271 | -2.6945 | 1.4561 | -0.021145 | 0 | 20.0361 | 2025 | 0.26788 | 0.047936 | 13.6556 | 0.16545 | 0 | -0.13297 | 0 | 14.0039
2026 | 139.7116 | 3.7802 | 0 | 143.4918 |  | 2026 | -0.0013951 | 0.0014004 | 35.0598 | 5.2635 | 7.2895 | -1.0123 | 0 | 46.6004 |  | 2026 | -0.44297 | 0.05012 | 15.4439 | 5.0359 | 7.3646 | -0.89821 | 0 | 26.5534 | 2026 | 0.26788 | 0.095872 | 33.0893 | 4.8425 | 0 | -0.25808 | 0 | 38.0374
2027 | 139.7116 | 3.7802 | 0 | 143.4918 |  | 2027 | 5.0751 | 1.0935 | 19.661 | 0.02658 | 0 | 0 | 85.7215 | 111.5778 |  | 2027 | 1.8599 | 0.64634 | 27.266 | 1.2349 | 0 | 7.5205e-07 | 85.7215 | 116.7287 | 2027 | 0.1829 | 0.15927 | 27.5538 | 4.1279 | 0 | 0 | 0 | 32.0239
2028 | 139.7116 | 3.7802 | 0 | 143.4918 |  | 2028 | 10.0355 | 2.25 | 17.1492 | -1.9854 | 0 | 0 | 85.7215 | 113.1708 |  | 2028 | 20.9841 | 1.6843 | 6.2578 | -0.98487 | 0 | 0.29532 | 85.7215 | 113.9581 | 2028 | 12.439 | 2.8325 | 20.3373 | -2.4188 | 0 | 0 | 0 | 33.1899
2029 | 139.7116 | 3.7802 | 0 | 143.4918 |  | 2029 | 13.0085 | 2.7858 | 20.7861 | -2.094 | 0 | 0 | 85.7215 | 120.208 |  | 2029 | 2.6505 | 1.0213 | 22.6316 | -0.024774 | 0 | 1.0405 | 85.7215 | 113.0407 | 2029 | 12.439 | 2.8247 | 23.8126 | -2.5428 | 0 | 0 | 0 | 36.5335
2030 | 139.7116 | 3.7802 | 0 | 143.4918 |  | 2030 | 15.1777 | 3.3303 | 22.0324 | -1.7154 | 0.014185 | 0.34373 | 85.7215 | 124.9044 |  | 2030 | -2.5612 | -0.73806 | 23.62 | 2.5411 | 0 | -0.78969 | 85.7215 | 107.7937 | 2030 | 12.45 | 2.8272 | 35.1549 | -0.69249 | 0 | 0 | 0 | 49.7397
2031 | 139.7116 | 3.7802 | 0 | 143.4918 |  | 2031 | 11.6652 | 2.951 | 29.597 | -0.45645 | 0.0059838 | 0.28142 | 85.7215 | 129.7658 |  | 2031 | 1.1736 | -2.7108 | 14.234 | -3.5776 | 0.57221 | 23.2219 | 85.7215 | 118.6348 | 2031 | 12.45 | 2.8272 | 32.1752 | -1.9168 | 0 | 0 | 0 | 45.5355
2032 | 139.7116 | 3.7802 | 0 | 143.4918 |  | 2032 | 8.7157 | 2.1042 | 58.0958 | -0.038718 | 0 | -0.052207 | 85.7215 | 154.5462 |  | 2032 | 0.27832 | -2.4697 | -9.3958 | -4.008 | 0.95516 | 12.255 | 85.7215 | 83.3365 | 2032 | 12.45 | 2.835 | 31.4917 | 0.77126 | 0 | 0 | 0 | 47.548
2033 | 139.7116 | 3.7802 | 0 | 143.4918 |  | 2033 | 7.1446 | 1.7364 | 56.2106 | 0.35024 | 0 | 0 | 85.7215 | 151.1634 |  | 2033 | -6.5978 | -2.7443 | 33.0326 | -0.066783 | 0 | -4.0944 | 85.7215 | 105.2508 | 2033 | 24.7626 | 3.6193 | 24.8413 | 0.71193 | 0 | 0 | 0 | 53.9352
2034 | 139.7116 | 3.7802 | 0 | 143.4918 |  | 2034 | 6.1224 | 1.6713 | 25.8017 | -0.074444 | 0 | 0 | 85.7215 | 119.2424 |  | 2034 | 0.38284 | -1.1997 | 40.3649 | -5.2255 | 0 | 8.4214 | 85.7215 | 128.4655 | 2034 | 14.439 | 0.95721 | 38.7566 | -1.2047 | 0 | 0 | 0 | 52.9481
Residual | 1660.8357 | 44.9658 | 0 | 1705.8015 |  | Terminal | 60.8905 | 16.6221 | 293.9517 | -0.90266 | 0 | 0 | 1021.4611 | 1392.0227 |  | Terminal | 3.8076 | -11.9315 | 458.6542 | -57.5087 | 0 | 94.6757 | 1021.4611 | 1509.1583 | Terminal | 143.6043 | 9.52 | 437.7044 | -13.5247 | 0 | 0 | 0 | 577.3039

## Sensitivity Summary
50% POE only results
Option | Base | High discount rate | Low discount rate | High cost | Low cost | Slow weighting | Fast weighting
Option 1 | 190.8736 | 92.7071 | 394.6485 | 162.7728 | 218.9745 | 236.6611 | 164.7965
Option 2 | 202.4272 | 103.6995 | 408.03 | 177.8141 | 228.272 | 248.2037 | 176.251
Option 3 | 60.7812 | -31.5457 | 259.4025 | -14.7098 | 136.2721 | -23.0365 | 32.3672
Option 4 | -180.1205 | -260.3334 | 59.3968 | -351.6998 | -8.5412 | -266.9716 | -201.8273
Fuel price impact
Option 2 | Neutral | Fast change | Slow change | Base weighted
PADR fuel prices | 249.2259 | 208.621 | 366.843 | 268.479
ISP fuel | 230.5678 | 176.4131 | 305.5137 | 235.7656
Reduction in net benefits | 18.6581 | 32.2079 | 61.3293 | 32.7134
Coal price impact
Option 2
Neutral | 249.2259
Neutral with Step Change coal prices | 201.9703
Reduction in net benefits | 47.2557

## Option 1 NPV_50POE_only
Option 1 |  |  | Cost $M (2019-2020) | NPV Cost $M | Net Benefits NPV $M | Net Benefits NPV $M | Net Benefits NPV $M | Net Benefits NPV $M | Net Benefits NPV $M | Net Benefits NPV $M | Net Benefits NPV $M |  | Gross Benefits NPV$M | Gross Benefits NPV$M | Gross Benefits NPV$M | Gross Benefits NPV$M | Gross Benefits NPV$M | Gross Benefits NPV$M | Gross Benefits NPV$M
Sensitivity | Discount rate | Cost | Capital Cost | Capital + O&M + Outage | Neutral 50%POE only | Fast 50%POE only | Slow 50%POE only | Weighting_Base | Weighting_Equal | Weighting_Slow | Weighting_Fast |  | Neutral 50%POE only | Fast 50%POE only | Slow 50%POE only | Weighting_Base | Weighting_Equal | Weighting_Slow | Weighting_Fast
Base | 5.9% | 100% | 115.5 | 98.6118 | 171.1634 | 66.8547 | 354.313 | 190.8736 | 197.4437 | 236.6611 | 164.7965 |  | 269.7752 | 165.4665 | 452.9248 | 289.4854 | 296.0555 | 335.2728 | 263.4083
High Discount rate | 8.95% | 100% | 115.5 | 88.1516 | 84.0557 | 15.5238 | 187.1932 | 92.7071 | 95.5909 | 118.4915 | 75.5741 |  | 172.2073 | 103.6754 | 275.3448 | 180.8587 | 183.7425 | 206.6431 | 163.7257
Low Discount rate | 2.85% | 100% | 115.5 | 110.6798 | 345.6888 | 183.37 | 703.8463 | 394.6485 | 410.9684 | 484.1879 | 354.0688 |  | 456.3686 | 294.0497 | 814.5261 | 505.3282 | 521.6481 | 594.8676 | 464.7485
High Cost | 5.9% | 130% | 115.5 | 126.7126 | 143.0625 | 38.7539 | 326.2122 | 162.7728 | 169.3429 | 208.5602 | 136.6956 |  | 269.7752 | 165.4665 | 452.9248 | 289.4854 | 296.0555 | 335.2728 | 263.4083
Low Cost | 5.9% | 70% | 115.5 | 70.5109 | 199.2642 | 94.9556 | 382.4139 | 218.9745 | 225.5446 | 264.7619 | 192.8973 |  | 269.7752 | 165.4665 | 452.9248 | 289.4854 | 296.0555 | 335.2728 | 263.4083
High Cost and High Discount rate | 8.95% | 130% | 115.5 | 113.2355 | 58.9718 | -9.5601 | 162.1094 | 67.6232 | 70.507 | 93.4076 | 50.4903 |  | 172.2073 | 103.6754 | 275.3448 | 180.8587 | 183.7425 | 206.6431 | 163.7257
Base
[6 empty] | Benefits | Neutral 50%POE only | [8 empty] | Benefits | Fast 50%POE only | [7 empty] | Benefits | Slow 50%POE only
Costs | Capital Costs | O&M | Outage Costs | Total |  | Benefits | Capital Cost Savings | Fixed O&M Savings | Dispatch Cost Savings | Variable O&M Savings | Involuntary Savings (USE) | DSP Savings (voluntary load) | Transmission Costs | Total |  | Benefits | Capital Cost Savings | Fixed O&M Savings | Dispatch Cost Savings | Variable O&M Savings | Involuntary Savings (USE) | DSP Savings (voluntary load) | Transmission Costs | Total | Benefits | Capital Cost Savings | Fixed O&M Savings | Dispatch Cost Savings | Variable O&M Savings | Involuntary Savings (USE) | DSP Savings (voluntary load) | Transmission Costs | Total
NPV | 91.8329 | 1.8367 | 4.9423 | 98.6118 |  | NPV | 70.3767 | 17.5283 | 184.2382 | -2.3681 | 0 | 0 | 0 | 269.7752 |  | NPV | -0.61243 | -12.5798 | 224.2199 | -45.5611 | 0 | 0 | 0 | 165.4665 | NPV | 131.7157 | 15.2357 | 313.8984 | -7.925 | 0 | 0 | 0 | 452.9248
2020 | 0 | 0 | 0 | 0 |  | 2020 | 0 | 0 | 0 | 0 | 0 | 0 | 0 | 0 |  | 2020 | 0 | 0 | 0 | 0 | 0 | 0 | 0 | 0 | 2020 | 0 | 0 | 0 | 0 | 0 | 0 | 0 | 0
2021 | 0 | 0 | 0 | 0 |  | 2021 | 0 | 0 | 0 | 0 | 0 | 0 | 0 | 0 |  | 2021 | 0 | 0 | 0 | 0 | 0 | 0 | 0 | 0 | 2021 | 0 | 0 | 0 | 0 | 0 | 0 | 0 | 0
2022 | 0 | 0 | 5.8697 | 5.8697 |  | 2022 | 0 | 0 | 0 | 0 | 0 | 0 | 0 | 0 |  | 2022 | 0 | 0 | 0 | 0 | 0 | 0 | 0 | 0 | 2022 | 0 | 0 | 0 | 0 | 0 | 0 | 0 | 0
2023 | 7.5881 | 0.15176 | 0 | 7.7399 |  | 2023 | 0 | 0 | 6.1255 | -1.325 | 0 | 0 | 0 | 4.8004 |  | 2023 | -14.4279 | -4.509 | 30.5436 | 8.3669 | 0 | 0 | 0 | 19.9738 | 2023 | 12.4502 | 0.83334 | 15.499 | 0.011772 | 0 | 0 | 0 | 28.7943
2024 | 7.5881 | 0.15176 | 0 | 7.7399 |  | 2024 | 0 | 0 | 4.4865 | 0.70492 | 0 | 0 | 0 | 5.1915 |  | 2024 | -1.0893 | -0.28193 | 0.90257 | -0.18448 | 0 | 0 | 0 | -0.65312 | 2024 | 0.26788 | 0.096134 | 7.0848 | 0.60301 | 0 | 0 | 0 | 8.0518
2025 | 7.5881 | 0.15176 | 0 | 7.7399 |  | 2025 | 0 | 0 | 14.7739 | 0.82903 | 0 | 0 | 0 | 15.6029 |  | 2025 | -2.3426 | -0.3777 | 12.8126 | 0.51632 | 0 | 0 | 0 | 10.6086 | 2025 | 0.26788 | 0.095872 | 10.7595 | 0.49682 | 0 | 0 | 0 | 11.62
2026 | 7.5881 | 0.15176 | 0 | 7.7399 |  | 2026 | -0.0013951 | 0.0014004 | 5.4917 | -0.086805 | 0 | 0 | 0 | 5.4049 |  | 2026 | -0.44297 | 0.05012 | 4.4452 | 0.63339 | 0 | 0 | 0 | 4.6857 | 2026 | 0.26788 | 0.095872 | 11.9737 | 0.22723 | 0 | 0 | 0 | 12.5646
2027 | 7.5881 | 0.15176 | 0 | 7.7399 |  | 2027 | 5.0751 | 1.0935 | 17.8549 | -0.40302 | 0 | 0 | 0 | 23.6205 |  | 2027 | 1.8599 | 0.64634 | 22.0525 | 0.62529 | 0 | 0 | 0 | 25.1841 | 2027 | 0.1829 | 0.15927 | 22.8125 | -0.64186 | 0 | 0 | 0 | 22.5128
2028 | 7.5881 | 0.15176 | 0 | 7.7399 |  | 2028 | 10.0355 | 2.25 | 15.2362 | -0.73132 | 0 | 0 | 0 | 26.7903 |  | 2028 | 20.9841 | 1.6843 | 2.9883 | -0.18472 | 0 | 0 | 0 | 25.472 | 2028 | 12.439 | 2.8325 | 14.7012 | -1.8065 | 0 | 0 | 0 | 28.1661
2029 | 7.5881 | 0.15176 | 0 | 7.7399 |  | 2029 | 13.0085 | 2.7858 | 14.5428 | -1.5179 | 0 | 0 | 0 | 28.8192 |  | 2029 | 2.6505 | 1.0213 | 15.7619 | 0.93133 | 0 | 0 | 0 | 20.365 | 2029 | 12.439 | 2.8247 | 18.4554 | -1.3377 | 0 | 0 | 0 | 32.3815
2030 | 7.5881 | 0.15176 | 0 | 7.7399 |  | 2030 | 15.1777 | 3.3303 | 5.73 | -1.9844 | 0 | 0 | 0 | 22.2535 |  | 2030 | -2.5612 | -0.73806 | 7.3115 | 2.7274 | 0 | 0 | 0 | 6.7397 | 2030 | 12.45 | 2.8272 | 25.795 | -0.8174 | 0 | 0 | 0 | 40.2549
2031 | 7.5881 | 0.15176 | 0 | 7.7399 |  | 2031 | 11.6652 | 2.951 | 13.5319 | -0.89977 | 0 | 0 | 0 | 27.2483 |  | 2031 | 1.1736 | -2.7108 | 3.6152 | -4.5185 | 0 | 0 | 0 | -2.4406 | 2031 | 12.45 | 2.8272 | 24.1168 | -1.9986 | 0 | 0 | 0 | 37.3954
2032 | 7.5881 | 0.15176 | 0 | 7.7399 |  | 2032 | 8.7157 | 2.1042 | 46.2327 | -0.04068 | 0 | 0 | 0 | 57.0118 |  | 2032 | 0.27832 | -2.4697 | -19.78 | -4.5982 | 0 | 0 | 0 | -26.5695 | 2032 | 12.45 | 2.835 | 22.5514 | -1.3916 | 0 | 0 | 0 | 36.4448
2033 | 7.5881 | 0.15176 | 0 | 7.7399 |  | 2033 | 7.1446 | 1.7364 | 45.0566 | 0.0081212 | 0 | 0 | 0 | 53.9457 |  | 2033 | -6.5978 | -2.7443 | 20.3993 | -2.2829 | 0 | 0 | 0 | 8.7743 | 2033 | 24.7626 | 3.6193 | 14.22 | -1.0378 | 0 | 0 | 0 | 41.5641
2034 | 7.5881 | 0.15176 | 0 | 7.7399 |  | 2034 | 6.1224 | 1.6713 | 13.5493 | 0.1134 | 0 | 0 | 0 | 21.4563 |  | 2034 | 0.38284 | -1.1997 | 26.1924 | -8.0701 | 0 | 0 | 0 | 17.3055 | 2034 | 14.439 | 0.95721 | 34.0202 | -0.66445 | 0 | 0 | 0 | 48.7519
Residual | 95.0159 | 1.9003 | 0 | 96.9162 |  | Terminal | 75.0032 | 20.4746 | 189.0372 | 1.6257 | 0 | 0 | 0 | 286.1406 |  | Terminal | 4.6901 | -14.6969 | 365.4318 | -115.6923 | 0 | 0 | 0 | 239.7326 | Terminal | 176.8874 | 11.7264 | 474.6448 | -9.5255 | 0 | 0 | 0 | 653.7331
High Discount rate
[6 empty] | Benefits | Neutral 50%POE only | [8 empty] | Benefits | Fast 50%POE only | [7 empty] | Benefits | Slow 50%POE only
Costs | Capital Costs | O&M | Outage Costs | Total |  | Benefits | Capital Cost Savings | Fixed O&M Savings | Dispatch Cost Savings | Variable O&M Savings | Involuntary Savings (USE) | DSP Savings (voluntary load) | Transmission Costs | Total |  | Benefits | Capital Cost Savings | Fixed O&M Savings | Dispatch Cost Savings | Variable O&M Savings | Involuntary Savings (USE) | DSP Savings (voluntary load) | Transmission Costs | Total | Benefits | Capital Cost Savings | Fixed O&M Savings | Dispatch Cost Savings | Variable O&M Savings | Involuntary Savings (USE) | DSP Savings (voluntary load) | Transmission Costs | Total
NPV | 81.9734 | 1.6395 | 4.5387 | 88.1516 |  | NPV | 44.951 | 11.019 | 118.2115 | -1.9742 | 0 | 0 | 0 | 172.2073 |  | NPV | -2.2318 | -8.2969 | 134.7414 | -20.5373 | 0 | 0 | 0 | 103.6754 | NPV | 81.7102 | 10.1647 | 188.2243 | -4.7544 | 0 | 0 | 0 | 275.3448
2020 | 0 | 0 | 0 | 0 |  | 2020 | 0 | 0 | 0 | 0 | 0 | 0 | 0 | 0 |  | 2020 | 0 | 0 | 0 | 0 | 0 | 0 | 0 | 0 | 2020 | 0 | 0 | 0 | 0 | 0 | 0 | 0 | 0
2021 | 0 | 0 | 0 | 0 |  | 2021 | 0 | 0 | 0 | 0 | 0 | 0 | 0 | 0 |  | 2021 | 0 | 0 | 0 | 0 | 0 | 0 | 0 | 0 | 2021 | 0 | 0 | 0 | 0 | 0 | 0 | 0 | 0
2022 | 0 | 0 | 5.8697 | 5.8697 |  | 2022 | 0 | 0 | 0 | 0 | 0 | 0 | 0 | 0 |  | 2022 | 0 | 0 | 0 | 0 | 0 | 0 | 0 | 0 | 2022 | 0 | 0 | 0 | 0 | 0 | 0 | 0 | 0
2023 | 10.1012 | 0.20202 | 0 | 10.3033 |  | 2023 | 0 | 0 | 6.1255 | -1.325 | 0 | 0 | 0 | 4.8004 |  | 2023 | -14.4279 | -4.509 | 30.5436 | 8.3669 | 0 | 0 | 0 | 19.9738 | 2023 | 12.4502 | 0.83334 | 15.499 | 0.011772 | 0 | 0 | 0 | 28.7943
2024 | 10.1012 | 0.20202 | 0 | 10.3033 |  | 2024 | 0 | 0 | 4.4865 | 0.70492 | 0 | 0 | 0 | 5.1915 |  | 2024 | -1.0893 | -0.28193 | 0.90257 | -0.18448 | 0 | 0 | 0 | -0.65312 | 2024 | 0.26788 | 0.096134 | 7.0848 | 0.60301 | 0 | 0 | 0 | 8.0518
2025 | 10.1012 | 0.20202 | 0 | 10.3033 |  | 2025 | 0 | 0 | 14.7739 | 0.82903 | 0 | 0 | 0 | 15.6029 |  | 2025 | -2.3426 | -0.3777 | 12.8126 | 0.51632 | 0 | 0 | 0 | 10.6086 | 2025 | 0.26788 | 0.095872 | 10.7595 | 0.49682 | 0 | 0 | 0 | 11.62
2026 | 10.1012 | 0.20202 | 0 | 10.3033 |  | 2026 | -0.0013951 | 0.0014004 | 5.4917 | -0.086805 | 0 | 0 | 0 | 5.4049 |  | 2026 | -0.44297 | 0.05012 | 4.4452 | 0.63339 | 0 | 0 | 0 | 4.6857 | 2026 | 0.26788 | 0.095872 | 11.9737 | 0.22723 | 0 | 0 | 0 | 12.5646
2027 | 10.1012 | 0.20202 | 0 | 10.3033 |  | 2027 | 5.0751 | 1.0935 | 17.8549 | -0.40302 | 0 | 0 | 0 | 23.6205 |  | 2027 | 1.8599 | 0.64634 | 22.0525 | 0.62529 | 0 | 0 | 0 | 25.1841 | 2027 | 0.1829 | 0.15927 | 22.8125 | -0.64186 | 0 | 0 | 0 | 22.5128
2028 | 10.1012 | 0.20202 | 0 | 10.3033 |  | 2028 | 10.0355 | 2.25 | 15.2362 | -0.73132 | 0 | 0 | 0 | 26.7903 |  | 2028 | 20.9841 | 1.6843 | 2.9883 | -0.18472 | 0 | 0 | 0 | 25.472 | 2028 | 12.439 | 2.8325 | 14.7012 | -1.8065 | 0 | 0 | 0 | 28.1661
2029 | 10.1012 | 0.20202 | 0 | 10.3033 |  | 2029 | 13.0085 | 2.7858 | 14.5428 | -1.5179 | 0 | 0 | 0 | 28.8192 |  | 2029 | 2.6505 | 1.0213 | 15.7619 | 0.93133 | 0 | 0 | 0 | 20.365 | 2029 | 12.439 | 2.8247 | 18.4554 | -1.3377 | 0 | 0 | 0 | 32.3815
2030 | 10.1012 | 0.20202 | 0 | 10.3033 |  | 2030 | 15.1777 | 3.3303 | 5.73 | -1.9844 | 0 | 0 | 0 | 22.2535 |  | 2030 | -2.5612 | -0.73806 | 7.3115 | 2.7274 | 0 | 0 | 0 | 6.7397 | 2030 | 12.45 | 2.8272 | 25.795 | -0.8174 | 0 | 0 | 0 | 40.2549
2031 | 10.1012 | 0.20202 | 0 | 10.3033 |  | 2031 | 11.6652 | 2.951 | 13.5319 | -0.89977 | 0 | 0 | 0 | 27.2483 |  | 2031 | 1.1736 | -2.7108 | 3.6152 | -4.5185 | 0 | 0 | 0 | -2.4406 | 2031 | 12.45 | 2.8272 | 24.1168 | -1.9986 | 0 | 0 | 0 | 37.3954
2032 | 10.1012 | 0.20202 | 0 | 10.3033 |  | 2032 | 8.7157 | 2.1042 | 46.2327 | -0.04068 | 0 | 0 | 0 | 57.0118 |  | 2032 | 0.27832 | -2.4697 | -19.78 | -4.5982 | 0 | 0 | 0 | -26.5695 | 2032 | 12.45 | 2.835 | 22.5514 | -1.3916 | 0 | 0 | 0 | 36.4448
2033 | 10.1012 | 0.20202 | 0 | 10.3033 |  | 2033 | 7.1446 | 1.7364 | 45.0566 | 0.0081212 | 0 | 0 | 0 | 53.9457 |  | 2033 | -6.5978 | -2.7443 | 20.3993 | -2.2829 | 0 | 0 | 0 | 8.7743 | 2033 | 24.7626 | 3.6193 | 14.22 | -1.0378 | 0 | 0 | 0 | 41.5641
2034 | 10.1012 | 0.20202 | 0 | 10.3033 |  | 2034 | 6.1224 | 1.6713 | 13.5493 | 0.1134 | 0 | 0 | 0 | 21.4563 |  | 2034 | 0.38284 | -1.1997 | 26.1924 | -8.0701 | 0 | 0 | 0 | 17.3055 | 2034 | 14.439 | 0.95721 | 34.0202 | -0.66445 | 0 | 0 | 0 | 48.7519
Residual | 102.0851 | 2.0417 | 0 | 104.1268 |  | Terminal | 60.8905 | 16.6221 | 147.1269 | 1.2547 | 0 | 0 | 0 | 225.8942 |  | Terminal | 3.8076 | -11.9315 | 284.4141 | -89.2941 | 0 | 0 | 0 | 186.9961 | Terminal | 143.6043 | 9.52 | 369.4142 | -7.352 | 0 | 0 | 0 | 515.1864
Low Discount rate
[6 empty] | Benefits | Neutral 50%POE only | [8 empty] | Benefits | Fast 50%POE only | [7 empty] | Benefits | Slow 50%POE only
Costs | Capital Costs | O&M | Outage Costs | Total |  | Benefits | Capital Cost Savings | Fixed O&M Savings | Dispatch Cost Savings | Variable O&M Savings | Involuntary Savings (USE) | DSP Savings (voluntary load) | Transmission Costs | Total |  | Benefits | Capital Cost Savings | Fixed O&M Savings | Dispatch Cost Savings | Variable O&M Savings | Involuntary Savings (USE) | DSP Savings (voluntary load) | Transmission Costs | Total | Benefits | Capital Cost Savings | Fixed O&M Savings | Dispatch Cost Savings | Variable O&M Savings | Involuntary Savings (USE) | DSP Savings (voluntary load) | Transmission Costs | Total
NPV | 103.2202 | 2.0644 | 5.3951 | 110.6798 |  | NPV | 117.1742 | 29.6984 | 312.1008 | -2.6048 | 0 | 0 | 0 | 456.3686 |  | NPV | 2.3721 | -20.7697 | 415.4778 | -103.0304 | 0 | 0 | 0 | 294.0497 | NPV | 228.0746 | 24.1395 | 576.5503 | -14.2383 | 0 | 0 | 0 | 814.5261
2020 | 0 | 0 | 0 | 0 |  | 2020 | 0 | 0 | 0 | 0 | 0 | 0 | 0 | 0 |  | 2020 | 0 | 0 | 0 | 0 | 0 | 0 | 0 | 0 | 2020 | 0 | 0 | 0 | 0 | 0 | 0 | 0 | 0
2021 | 0 | 0 | 0 | 0 |  | 2021 | 0 | 0 | 0 | 0 | 0 | 0 | 0 | 0 |  | 2021 | 0 | 0 | 0 | 0 | 0 | 0 | 0 | 0 | 2021 | 0 | 0 | 0 | 0 | 0 | 0 | 0 | 0
2022 | 0 | 0 | 5.8697 | 5.8697 |  | 2022 | 0 | 0 | 0 | 0 | 0 | 0 | 0 | 0 |  | 2022 | 0 | 0 | 0 | 0 | 0 | 0 | 0 | 0 | 2022 | 0 | 0 | 0 | 0 | 0 | 0 | 0 | 0
2023 | 5.296 | 0.10592 | 0 | 5.4019 |  | 2023 | 0 | 0 | 6.1255 | -1.325 | 0 | 0 | 0 | 4.8004 |  | 2023 | -14.4279 | -4.509 | 30.5436 | 8.3669 | 0 | 0 | 0 | 19.9738 | 2023 | 12.4502 | 0.83334 | 15.499 | 0.011772 | 0 | 0 | 0 | 28.7943
2024 | 5.296 | 0.10592 | 0 | 5.4019 |  | 2024 | 0 | 0 | 4.4865 | 0.70492 | 0 | 0 | 0 | 5.1915 |  | 2024 | -1.0893 | -0.28193 | 0.90257 | -0.18448 | 0 | 0 | 0 | -0.65312 | 2024 | 0.26788 | 0.096134 | 7.0848 | 0.60301 | 0 | 0 | 0 | 8.0518
2025 | 5.296 | 0.10592 | 0 | 5.4019 |  | 2025 | 0 | 0 | 14.7739 | 0.82903 | 0 | 0 | 0 | 15.6029 |  | 2025 | -2.3426 | -0.3777 | 12.8126 | 0.51632 | 0 | 0 | 0 | 10.6086 | 2025 | 0.26788 | 0.095872 | 10.7595 | 0.49682 | 0 | 0 | 0 | 11.62
2026 | 5.296 | 0.10592 | 0 | 5.4019 |  | 2026 | -0.0013951 | 0.0014004 | 5.4917 | -0.086805 | 0 | 0 | 0 | 5.4049 |  | 2026 | -0.44297 | 0.05012 | 4.4452 | 0.63339 | 0 | 0 | 0 | 4.6857 | 2026 | 0.26788 | 0.095872 | 11.9737 | 0.22723 | 0 | 0 | 0 | 12.5646
2027 | 5.296 | 0.10592 | 0 | 5.4019 |  | 2027 | 5.0751 | 1.0935 | 17.8549 | -0.40302 | 0 | 0 | 0 | 23.6205 |  | 2027 | 1.8599 | 0.64634 | 22.0525 | 0.62529 | 0 | 0 | 0 | 25.1841 | 2027 | 0.1829 | 0.15927 | 22.8125 | -0.64186 | 0 | 0 | 0 | 22.5128
2028 | 5.296 | 0.10592 | 0 | 5.4019 |  | 2028 | 10.0355 | 2.25 | 15.2362 | -0.73132 | 0 | 0 | 0 | 26.7903 |  | 2028 | 20.9841 | 1.6843 | 2.9883 | -0.18472 | 0 | 0 | 0 | 25.472 | 2028 | 12.439 | 2.8325 | 14.7012 | -1.8065 | 0 | 0 | 0 | 28.1661
2029 | 5.296 | 0.10592 | 0 | 5.4019 |  | 2029 | 13.0085 | 2.7858 | 14.5428 | -1.5179 | 0 | 0 | 0 | 28.8192 |  | 2029 | 2.6505 | 1.0213 | 15.7619 | 0.93133 | 0 | 0 | 0 | 20.365 | 2029 | 12.439 | 2.8247 | 18.4554 | -1.3377 | 0 | 0 | 0 | 32.3815
2030 | 5.296 | 0.10592 | 0 | 5.4019 |  | 2030 | 15.1777 | 3.3303 | 5.73 | -1.9844 | 0 | 0 | 0 | 22.2535 |  | 2030 | -2.5612 | -0.73806 | 7.3115 | 2.7274 | 0 | 0 | 0 | 6.7397 | 2030 | 12.45 | 2.8272 | 25.795 | -0.8174 | 0 | 0 | 0 | 40.2549
2031 | 5.296 | 0.10592 | 0 | 5.4019 |  | 2031 | 11.6652 | 2.951 | 13.5319 | -0.89977 | 0 | 0 | 0 | 27.2483 |  | 2031 | 1.1736 | -2.7108 | 3.6152 | -4.5185 | 0 | 0 | 0 | -2.4406 | 2031 | 12.45 | 2.8272 | 24.1168 | -1.9986 | 0 | 0 | 0 | 37.3954
2032 | 5.296 | 0.10592 | 0 | 5.4019 |  | 2032 | 8.7157 | 2.1042 | 46.2327 | -0.04068 | 0 | 0 | 0 | 57.0118 |  | 2032 | 0.27832 | -2.4697 | -19.78 | -4.5982 | 0 | 0 | 0 | -26.5695 | 2032 | 12.45 | 2.835 | 22.5514 | -1.3916 | 0 | 0 | 0 | 36.4448
2033 | 5.296 | 0.10592 | 0 | 5.4019 |  | 2033 | 7.1446 | 1.7364 | 45.0566 | 0.0081212 | 0 | 0 | 0 | 53.9457 |  | 2033 | -6.5978 | -2.7443 | 20.3993 | -2.2829 | 0 | 0 | 0 | 8.7743 | 2033 | 24.7626 | 3.6193 | 14.22 | -1.0378 | 0 | 0 | 0 | 41.5641
2034 | 5.296 | 0.10592 | 0 | 5.4019 |  | 2034 | 6.1224 | 1.6713 | 13.5493 | 0.1134 | 0 | 0 | 0 | 21.4563 |  | 2034 | 0.38284 | -1.1997 | 26.1924 | -8.0701 | 0 | 0 | 0 | 17.3055 | 2034 | 14.439 | 0.95721 | 34.0202 | -0.66445 | 0 | 0 | 0 | 48.7519
Residual | 85.1735 | 1.7035 | 0 | 86.877 |  | Terminal | 95.872 | 26.1714 | 256.2036 | 2.2275 | 0 | 0 | 0 | 380.4744 |  | Terminal | 5.995 | -18.7862 | 495.2726 | -158.5192 | 0 | 0 | 0 | 323.9622 | Terminal | 226.1045 | 14.9892 | 643.2898 | -13.0517 | 0 | 0 | 0 | 871.3318
High Cost
[6 empty] | Benefits | Neutral 50%POE only | [8 empty] | Benefits | Fast 50%POE only | [7 empty] | Benefits | Slow 50%POE only
Costs | Capital Costs | O&M | Outage Costs | Total |  | Benefits | Capital Cost Savings | Fixed O&M Savings | Dispatch Cost Savings | Variable O&M Savings | Involuntary Savings (USE) | DSP Savings (voluntary load) | Transmission Costs | Total |  | Benefits | Capital Cost Savings | Fixed O&M Savings | Dispatch Cost Savings | Variable O&M Savings | Involuntary Savings (USE) | DSP Savings (voluntary load) | Transmission Costs | Total | Benefits | Capital Cost Savings | Fixed O&M Savings | Dispatch Cost Savings | Variable O&M Savings | Involuntary Savings (USE) | DSP Savings (voluntary load) | Transmission Costs | Total
NPV | 119.3827 | 2.3877 | 4.9423 | 126.7126 |  | NPV | 70.3767 | 17.5283 | 184.2382 | -2.3681 | 0 | 0 | 0 | 269.7752 |  | NPV | -0.61243 | -12.5798 | 224.2199 | -45.5611 | 0 | 0 | 0 | 165.4665 | NPV | 131.7157 | 15.2357 | 313.8984 | -7.925 | 0 | 0 | 0 | 452.9248
2020 | 0 | 0 | 0 | 0 |  | 2020 | 0 | 0 | 0 | 0 | 0 | 0 | 0 | 0 |  | 2020 | 0 | 0 | 0 | 0 | 0 | 0 | 0 | 0 | 2020 | 0 | 0 | 0 | 0 | 0 | 0 | 0 | 0
2021 | 0 | 0 | 0 | 0 |  | 2021 | 0 | 0 | 0 | 0 | 0 | 0 | 0 | 0 |  | 2021 | 0 | 0 | 0 | 0 | 0 | 0 | 0 | 0 | 2021 | 0 | 0 | 0 | 0 | 0 | 0 | 0 | 0
2022 | 0 | 0 | 5.8697 | 5.8697 |  | 2022 | 0 | 0 | 0 | 0 | 0 | 0 | 0 | 0 |  | 2022 | 0 | 0 | 0 | 0 | 0 | 0 | 0 | 0 | 2022 | 0 | 0 | 0 | 0 | 0 | 0 | 0 | 0
2023 | 9.8646 | 0.19729 | 0 | 10.0619 |  | 2023 | 0 | 0 | 6.1255 | -1.325 | 0 | 0 | 0 | 4.8004 |  | 2023 | -14.4279 | -4.509 | 30.5436 | 8.3669 | 0 | 0 | 0 | 19.9738 | 2023 | 12.4502 | 0.83334 | 15.499 | 0.011772 | 0 | 0 | 0 | 28.7943
2024 | 9.8646 | 0.19729 | 0 | 10.0619 |  | 2024 | 0 | 0 | 4.4865 | 0.70492 | 0 | 0 | 0 | 5.1915 |  | 2024 | -1.0893 | -0.28193 | 0.90257 | -0.18448 | 0 | 0 | 0 | -0.65312 | 2024 | 0.26788 | 0.096134 | 7.0848 | 0.60301 | 0 | 0 | 0 | 8.0518
2025 | 9.8646 | 0.19729 | 0 | 10.0619 |  | 2025 | 0 | 0 | 14.7739 | 0.82903 | 0 | 0 | 0 | 15.6029 |  | 2025 | -2.3426 | -0.3777 | 12.8126 | 0.51632 | 0 | 0 | 0 | 10.6086 | 2025 | 0.26788 | 0.095872 | 10.7595 | 0.49682 | 0 | 0 | 0 | 11.62
2026 | 9.8646 | 0.19729 | 0 | 10.0619 |  | 2026 | -0.0013951 | 0.0014004 | 5.4917 | -0.086805 | 0 | 0 | 0 | 5.4049 |  | 2026 | -0.44297 | 0.05012 | 4.4452 | 0.63339 | 0 | 0 | 0 | 4.6857 | 2026 | 0.26788 | 0.095872 | 11.9737 | 0.22723 | 0 | 0 | 0 | 12.5646
2027 | 9.8646 | 0.19729 | 0 | 10.0619 |  | 2027 | 5.0751 | 1.0935 | 17.8549 | -0.40302 | 0 | 0 | 0 | 23.6205 |  | 2027 | 1.8599 | 0.64634 | 22.0525 | 0.62529 | 0 | 0 | 0 | 25.1841 | 2027 | 0.1829 | 0.15927 | 22.8125 | -0.64186 | 0 | 0 | 0 | 22.5128
2028 | 9.8646 | 0.19729 | 0 | 10.0619 |  | 2028 | 10.0355 | 2.25 | 15.2362 | -0.73132 | 0 | 0 | 0 | 26.7903 |  | 2028 | 20.9841 | 1.6843 | 2.9883 | -0.18472 | 0 | 0 | 0 | 25.472 | 2028 | 12.439 | 2.8325 | 14.7012 | -1.8065 | 0 | 0 | 0 | 28.1661
2029 | 9.8646 | 0.19729 | 0 | 10.0619 |  | 2029 | 13.0085 | 2.7858 | 14.5428 | -1.5179 | 0 | 0 | 0 | 28.8192 |  | 2029 | 2.6505 | 1.0213 | 15.7619 | 0.93133 | 0 | 0 | 0 | 20.365 | 2029 | 12.439 | 2.8247 | 18.4554 | -1.3377 | 0 | 0 | 0 | 32.3815
2030 | 9.8646 | 0.19729 | 0 | 10.0619 |  | 2030 | 15.1777 | 3.3303 | 5.73 | -1.9844 | 0 | 0 | 0 | 22.2535 |  | 2030 | -2.5612 | -0.73806 | 7.3115 | 2.7274 | 0 | 0 | 0 | 6.7397 | 2030 | 12.45 | 2.8272 | 25.795 | -0.8174 | 0 | 0 | 0 | 40.2549
2031 | 9.8646 | 0.19729 | 0 | 10.0619 |  | 2031 | 11.6652 | 2.951 | 13.5319 | -0.89977 | 0 | 0 | 0 | 27.2483 |  | 2031 | 1.1736 | -2.7108 | 3.6152 | -4.5185 | 0 | 0 | 0 | -2.4406 | 2031 | 12.45 | 2.8272 | 24.1168 | -1.9986 | 0 | 0 | 0 | 37.3954
2032 | 9.8646 | 0.19729 | 0 | 10.0619 |  | 2032 | 8.7157 | 2.1042 | 46.2327 | -0.04068 | 0 | 0 | 0 | 57.0118 |  | 2032 | 0.27832 | -2.4697 | -19.78 | -4.5982 | 0 | 0 | 0 | -26.5695 | 2032 | 12.45 | 2.835 | 22.5514 | -1.3916 | 0 | 0 | 0 | 36.4448
2033 | 9.8646 | 0.19729 | 0 | 10.0619 |  | 2033 | 7.1446 | 1.7364 | 45.0566 | 0.0081212 | 0 | 0 | 0 | 53.9457 |  | 2033 | -6.5978 | -2.7443 | 20.3993 | -2.2829 | 0 | 0 | 0 | 8.7743 | 2033 | 24.7626 | 3.6193 | 14.22 | -1.0378 | 0 | 0 | 0 | 41.5641
2034 | 9.8646 | 0.19729 | 0 | 10.0619 |  | 2034 | 6.1224 | 1.6713 | 13.5493 | 0.1134 | 0 | 0 | 0 | 21.4563 |  | 2034 | 0.38284 | -1.1997 | 26.1924 | -8.0701 | 0 | 0 | 0 | 17.3055 | 2034 | 14.439 | 0.95721 | 34.0202 | -0.66445 | 0 | 0 | 0 | 48.7519
Residual | 123.5207 | 2.4704 | 0 | 125.9911 |  | Terminal | 75.0032 | 20.4746 | 189.0372 | 1.6257 | 0 | 0 | 0 | 286.1406 |  | Terminal | 4.6901 | -14.6969 | 365.4318 | -115.6923 | 0 | 0 | 0 | 239.7326 | Terminal | 176.8874 | 11.7264 | 474.6448 | -9.5255 | 0 | 0 | 0 | 653.7331
Low Cost
[6 empty] | Benefits | Neutral 50%POE only | [8 empty] | Benefits | Fast 50%POE only | [7 empty] | Benefits | Slow 50%POE only
Costs | Capital Costs | O&M | Outage Costs | Total |  | Benefits | Capital Cost Savings | Fixed O&M Savings | Dispatch Cost Savings | Variable O&M Savings | Involuntary Savings (USE) | DSP Savings (voluntary load) | Transmission Costs | Total |  | Benefits | Capital Cost Savings | Fixed O&M Savings | Dispatch Cost Savings | Variable O&M Savings | Involuntary Savings (USE) | DSP Savings (voluntary load) | Transmission Costs | Total | Benefits | Capital Cost Savings | Fixed O&M Savings | Dispatch Cost Savings | Variable O&M Savings | Involuntary Savings (USE) | DSP Savings (voluntary load) | Transmission Costs | Total
NPV | 64.283 | 1.2857 | 4.9423 | 70.5109 |  | NPV | 70.3767 | 17.5283 | 184.2382 | -2.3681 | 0 | 0 | 0 | 269.7752 |  | NPV | -0.61243 | -12.5798 | 224.2199 | -45.5611 | 0 | 0 | 0 | 165.4665 | NPV | 131.7157 | 15.2357 | 313.8984 | -7.925 | 0 | 0 | 0 | 452.9248
2020 | 0 | 0 | 0 | 0 |  | 2020 | 0 | 0 | 0 | 0 | 0 | 0 | 0 | 0 |  | 2020 | 0 | 0 | 0 | 0 | 0 | 0 | 0 | 0 | 2020 | 0 | 0 | 0 | 0 | 0 | 0 | 0 | 0
2021 | 0 | 0 | 0 | 0 |  | 2021 | 0 | 0 | 0 | 0 | 0 | 0 | 0 | 0 |  | 2021 | 0 | 0 | 0 | 0 | 0 | 0 | 0 | 0 | 2021 | 0 | 0 | 0 | 0 | 0 | 0 | 0 | 0
2022 | 0 | 0 | 5.8697 | 5.8697 |  | 2022 | 0 | 0 | 0 | 0 | 0 | 0 | 0 | 0 |  | 2022 | 0 | 0 | 0 | 0 | 0 | 0 | 0 | 0 | 2022 | 0 | 0 | 0 | 0 | 0 | 0 | 0 | 0
2023 | 5.3117 | 0.10623 | 0 | 5.4179 |  | 2023 | 0 | 0 | 6.1255 | -1.325 | 0 | 0 | 0 | 4.8004 |  | 2023 | -14.4279 | -4.509 | 30.5436 | 8.3669 | 0 | 0 | 0 | 19.9738 | 2023 | 12.4502 | 0.83334 | 15.499 | 0.011772 | 0 | 0 | 0 | 28.7943
2024 | 5.3117 | 0.10623 | 0 | 5.4179 |  | 2024 | 0 | 0 | 4.4865 | 0.70492 | 0 | 0 | 0 | 5.1915 |  | 2024 | -1.0893 | -0.28193 | 0.90257 | -0.18448 | 0 | 0 | 0 | -0.65312 | 2024 | 0.26788 | 0.096134 | 7.0848 | 0.60301 | 0 | 0 | 0 | 8.0518
2025 | 5.3117 | 0.10623 | 0 | 5.4179 |  | 2025 | 0 | 0 | 14.7739 | 0.82903 | 0 | 0 | 0 | 15.6029 |  | 2025 | -2.3426 | -0.3777 | 12.8126 | 0.51632 | 0 | 0 | 0 | 10.6086 | 2025 | 0.26788 | 0.095872 | 10.7595 | 0.49682 | 0 | 0 | 0 | 11.62
2026 | 5.3117 | 0.10623 | 0 | 5.4179 |  | 2026 | -0.0013951 | 0.0014004 | 5.4917 | -0.086805 | 0 | 0 | 0 | 5.4049 |  | 2026 | -0.44297 | 0.05012 | 4.4452 | 0.63339 | 0 | 0 | 0 | 4.6857 | 2026 | 0.26788 | 0.095872 | 11.9737 | 0.22723 | 0 | 0 | 0 | 12.5646
2027 | 5.3117 | 0.10623 | 0 | 5.4179 |  | 2027 | 5.0751 | 1.0935 | 17.8549 | -0.40302 | 0 | 0 | 0 | 23.6205 |  | 2027 | 1.8599 | 0.64634 | 22.0525 | 0.62529 | 0 | 0 | 0 | 25.1841 | 2027 | 0.1829 | 0.15927 | 22.8125 | -0.64186 | 0 | 0 | 0 | 22.5128
2028 | 5.3117 | 0.10623 | 0 | 5.4179 |  | 2028 | 10.0355 | 2.25 | 15.2362 | -0.73132 | 0 | 0 | 0 | 26.7903 |  | 2028 | 20.9841 | 1.6843 | 2.9883 | -0.18472 | 0 | 0 | 0 | 25.472 | 2028 | 12.439 | 2.8325 | 14.7012 | -1.8065 | 0 | 0 | 0 | 28.1661
2029 | 5.3117 | 0.10623 | 0 | 5.4179 |  | 2029 | 13.0085 | 2.7858 | 14.5428 | -1.5179 | 0 | 0 | 0 | 28.8192 |  | 2029 | 2.6505 | 1.0213 | 15.7619 | 0.93133 | 0 | 0 | 0 | 20.365 | 2029 | 12.439 | 2.8247 | 18.4554 | -1.3377 | 0 | 0 | 0 | 32.3815
2030 | 5.3117 | 0.10623 | 0 | 5.4179 |  | 2030 | 15.1777 | 3.3303 | 5.73 | -1.9844 | 0 | 0 | 0 | 22.2535 |  | 2030 | -2.5612 | -0.73806 | 7.3115 | 2.7274 | 0 | 0 | 0 | 6.7397 | 2030 | 12.45 | 2.8272 | 25.795 | -0.8174 | 0 | 0 | 0 | 40.2549
2031 | 5.3117 | 0.10623 | 0 | 5.4179 |  | 2031 | 11.6652 | 2.951 | 13.5319 | -0.89977 | 0 | 0 | 0 | 27.2483 |  | 2031 | 1.1736 | -2.7108 | 3.6152 | -4.5185 | 0 | 0 | 0 | -2.4406 | 2031 | 12.45 | 2.8272 | 24.1168 | -1.9986 | 0 | 0 | 0 | 37.3954
2032 | 5.3117 | 0.10623 | 0 | 5.4179 |  | 2032 | 8.7157 | 2.1042 | 46.2327 | -0.04068 | 0 | 0 | 0 | 57.0118 |  | 2032 | 0.27832 | -2.4697 | -19.78 | -4.5982 | 0 | 0 | 0 | -26.5695 | 2032 | 12.45 | 2.835 | 22.5514 | -1.3916 | 0 | 0 | 0 | 36.4448
2033 | 5.3117 | 0.10623 | 0 | 5.4179 |  | 2033 | 7.1446 | 1.7364 | 45.0566 | 0.0081212 | 0 | 0 | 0 | 53.9457 |  | 2033 | -6.5978 | -2.7443 | 20.3993 | -2.2829 | 0 | 0 | 0 | 8.7743 | 2033 | 24.7626 | 3.6193 | 14.22 | -1.0378 | 0 | 0 | 0 | 41.5641
2034 | 5.3117 | 0.10623 | 0 | 5.4179 |  | 2034 | 6.1224 | 1.6713 | 13.5493 | 0.1134 | 0 | 0 | 0 | 21.4563 |  | 2034 | 0.38284 | -1.1997 | 26.1924 | -8.0701 | 0 | 0 | 0 | 17.3055 | 2034 | 14.439 | 0.95721 | 34.0202 | -0.66445 | 0 | 0 | 0 | 48.7519
Residual | 66.5111 | 1.3302 | 0 | 67.8414 |  | Terminal | 75.0032 | 20.4746 | 189.0372 | 1.6257 | 0 | 0 | 0 | 286.1406 |  | Terminal | 4.6901 | -14.6969 | 365.4318 | -115.6923 | 0 | 0 | 0 | 239.7326 | Terminal | 176.8874 | 11.7264 | 474.6448 | -9.5255 | 0 | 0 | 0 | 653.7331
High Cost and High Discount rate
[6 empty] | Benefits | Neutral 50%POE only | [8 empty] | Benefits | Fast 50%POE only | [7 empty] | Benefits | Slow 50%POE only
Costs | Capital Costs | O&M | Outage Costs | Total |  | Benefits | Capital Cost Savings | Fixed O&M Savings | Dispatch Cost Savings | Variable O&M Savings | Involuntary Savings (USE) | DSP Savings (voluntary load) | Transmission Costs | Total |  | Benefits | Capital Cost Savings | Fixed O&M Savings | Dispatch Cost Savings | Variable O&M Savings | Involuntary Savings (USE) | DSP Savings (voluntary load) | Transmission Costs | Total | Benefits | Capital Cost Savings | Fixed O&M Savings | Dispatch Cost Savings | Variable O&M Savings | Involuntary Savings (USE) | DSP Savings (voluntary load) | Transmission Costs | Total
NPV | 106.5654 | 2.1313 | 4.5387 | 113.2355 |  | NPV | 44.951 | 11.019 | 118.2115 | -1.9742 | 0 | 0 | 0 | 172.2073 |  | NPV | -2.2318 | -8.2969 | 134.7414 | -20.5373 | 0 | 0 | 0 | 103.6754 | NPV | 81.7102 | 10.1647 | 188.2243 | -4.7544 | 0 | 0 | 0 | 275.3448
2020 | 0 | 0 | 0 | 0 |  | 2020 | 0 | 0 | 0 | 0 | 0 | 0 | 0 | 0 |  | 2020 | 0 | 0 | 0 | 0 | 0 | 0 | 0 | 0 | 2020 | 0 | 0 | 0 | 0 | 0 | 0 | 0 | 0
2021 | 0 | 0 | 0 | 0 |  | 2021 | 0 | 0 | 0 | 0 | 0 | 0 | 0 | 0 |  | 2021 | 0 | 0 | 0 | 0 | 0 | 0 | 0 | 0 | 2021 | 0 | 0 | 0 | 0 | 0 | 0 | 0 | 0
2022 | 0 | 0 | 5.8697 | 5.8697 |  | 2022 | 0 | 0 | 0 | 0 | 0 | 0 | 0 | 0 |  | 2022 | 0 | 0 | 0 | 0 | 0 | 0 | 0 | 0 | 2022 | 0 | 0 | 0 | 0 | 0 | 0 | 0 | 0
2023 | 13.1316 | 0.26263 | 0 | 13.3942 |  | 2023 | 0 | 0 | 6.1255 | -1.325 | 0 | 0 | 0 | 4.8004 |  | 2023 | -14.4279 | -4.509 | 30.5436 | 8.3669 | 0 | 0 | 0 | 19.9738 | 2023 | 12.4502 | 0.83334 | 15.499 | 0.011772 | 0 | 0 | 0 | 28.7943
2024 | 13.1316 | 0.26263 | 0 | 13.3942 |  | 2024 | 0 | 0 | 4.4865 | 0.70492 | 0 | 0 | 0 | 5.1915 |  | 2024 | -1.0893 | -0.28193 | 0.90257 | -0.18448 | 0 | 0 | 0 | -0.65312 | 2024 | 0.26788 | 0.096134 | 7.0848 | 0.60301 | 0 | 0 | 0 | 8.0518
2025 | 13.1316 | 0.26263 | 0 | 13.3942 |  | 2025 | 0 | 0 | 14.7739 | 0.82903 | 0 | 0 | 0 | 15.6029 |  | 2025 | -2.3426 | -0.3777 | 12.8126 | 0.51632 | 0 | 0 | 0 | 10.6086 | 2025 | 0.26788 | 0.095872 | 10.7595 | 0.49682 | 0 | 0 | 0 | 11.62
2026 | 13.1316 | 0.26263 | 0 | 13.3942 |  | 2026 | -0.0013951 | 0.0014004 | 5.4917 | -0.086805 | 0 | 0 | 0 | 5.4049 |  | 2026 | -0.44297 | 0.05012 | 4.4452 | 0.63339 | 0 | 0 | 0 | 4.6857 | 2026 | 0.26788 | 0.095872 | 11.9737 | 0.22723 | 0 | 0 | 0 | 12.5646
2027 | 13.1316 | 0.26263 | 0 | 13.3942 |  | 2027 | 5.0751 | 1.0935 | 17.8549 | -0.40302 | 0 | 0 | 0 | 23.6205 |  | 2027 | 1.8599 | 0.64634 | 22.0525 | 0.62529 | 0 | 0 | 0 | 25.1841 | 2027 | 0.1829 | 0.15927 | 22.8125 | -0.64186 | 0 | 0 | 0 | 22.5128
2028 | 13.1316 | 0.26263 | 0 | 13.3942 |  | 2028 | 10.0355 | 2.25 | 15.2362 | -0.73132 | 0 | 0 | 0 | 26.7903 |  | 2028 | 20.9841 | 1.6843 | 2.9883 | -0.18472 | 0 | 0 | 0 | 25.472 | 2028 | 12.439 | 2.8325 | 14.7012 | -1.8065 | 0 | 0 | 0 | 28.1661
2029 | 13.1316 | 0.26263 | 0 | 13.3942 |  | 2029 | 13.0085 | 2.7858 | 14.5428 | -1.5179 | 0 | 0 | 0 | 28.8192 |  | 2029 | 2.6505 | 1.0213 | 15.7619 | 0.93133 | 0 | 0 | 0 | 20.365 | 2029 | 12.439 | 2.8247 | 18.4554 | -1.3377 | 0 | 0 | 0 | 32.3815
2030 | 13.1316 | 0.26263 | 0 | 13.3942 |  | 2030 | 15.1777 | 3.3303 | 5.73 | -1.9844 | 0 | 0 | 0 | 22.2535 |  | 2030 | -2.5612 | -0.73806 | 7.3115 | 2.7274 | 0 | 0 | 0 | 6.7397 | 2030 | 12.45 | 2.8272 | 25.795 | -0.8174 | 0 | 0 | 0 | 40.2549
2031 | 13.1316 | 0.26263 | 0 | 13.3942 |  | 2031 | 11.6652 | 2.951 | 13.5319 | -0.89977 | 0 | 0 | 0 | 27.2483 |  | 2031 | 1.1736 | -2.7108 | 3.6152 | -4.5185 | 0 | 0 | 0 | -2.4406 | 2031 | 12.45 | 2.8272 | 24.1168 | -1.9986 | 0 | 0 | 0 | 37.3954
2032 | 13.1316 | 0.26263 | 0 | 13.3942 |  | 2032 | 8.7157 | 2.1042 | 46.2327 | -0.04068 | 0 | 0 | 0 | 57.0118 |  | 2032 | 0.27832 | -2.4697 | -19.78 | -4.5982 | 0 | 0 | 0 | -26.5695 | 2032 | 12.45 | 2.835 | 22.5514 | -1.3916 | 0 | 0 | 0 | 36.4448
2033 | 13.1316 | 0.26263 | 0 | 13.3942 |  | 2033 | 7.1446 | 1.7364 | 45.0566 | 0.0081212 | 0 | 0 | 0 | 53.9457 |  | 2033 | -6.5978 | -2.7443 | 20.3993 | -2.2829 | 0 | 0 | 0 | 8.7743 | 2033 | 24.7626 | 3.6193 | 14.22 | -1.0378 | 0 | 0 | 0 | 41.5641
2034 | 13.1316 | 0.26263 | 0 | 13.3942 |  | 2034 | 6.1224 | 1.6713 | 13.5493 | 0.1134 | 0 | 0 | 0 | 21.4563 |  | 2034 | 0.38284 | -1.1997 | 26.1924 | -8.0701 | 0 | 0 | 0 | 17.3055 | 2034 | 14.439 | 0.95721 | 34.0202 | -0.66445 | 0 | 0 | 0 | 48.7519
Residual | 132.7106 | 2.6542 | 0 | 135.3649 |  | Terminal | 60.8905 | 16.6221 | 147.1269 | 1.2547 | 0 | 0 | 0 | 225.8942 |  | Terminal | 3.8076 | -11.9315 | 284.4141 | -89.2941 | 0 | 0 | 0 | 186.9961 | Terminal | 143.6043 | 9.52 | 369.4142 | -7.352 | 0 | 0 | 0 | 515.1864

## Option 2 NPV_50POE_only
Option 2 |  |  | Cost $M (2019-2020) | NPV Cost $M | Net Benefits NPV $M | Net Benefits NPV $M | Net Benefits NPV $M | Net Benefits NPV $M | Net Benefits NPV $M | Net Benefits NPV $M | Net Benefits NPV $M |  | Gross Benefits NPV$M | Gross Benefits NPV$M | Gross Benefits NPV$M | Gross Benefits NPV$M | Gross Benefits NPV$M | Gross Benefits NPV$M | Gross Benefits NPV$M
Sensitivity | Discount rate | Cost | Capital Cost | Capital + O&M + Outage | Neutral 50%POE only | Fast 50%POE only | Slow 50%POE only | Weighting_Base | Weighting_Equal | Weighting_Slow | Weighting_Fast |  | Neutral 50%POE only | Fast 50%POE only | Slow 50%POE only | Weighting_Base | Weighting_Equal | Weighting_Slow | Weighting_Fast
Base | 5.9% | 100% | 104.5 | 86.9495 | 182.8269 | 78.122 | 365.9329 | 202.4272 | 208.9606 | 248.2037 | 176.251 |  | 269.7764 | 165.0715 | 452.8824 | 289.3767 | 295.9101 | 335.1532 | 263.2004
High Discount rate | 8.95% | 100% | 104.5 | 77.1221 | 95.0856 | 26.4187 | 198.2083 | 103.6995 | 106.5709 | 129.4802 | 86.5328 |  | 172.2077 | 103.5408 | 275.3304 | 180.8216 | 183.6929 | 206.6023 | 163.6549
Low Discount rate | 2.85% | 100% | 104.5 | 96.9666 | 359.4056 | 195.8786 | 717.43 | 408.03 | 424.2381 | 497.5361 | 367.1482 |  | 456.3723 | 292.8453 | 814.3966 | 504.9966 | 521.2047 | 594.5027 | 464.1149
High Cost | 5.9% | 130% | 104.5 | 111.5626 | 158.2138 | 53.5089 | 341.3198 | 177.8141 | 184.3475 | 223.5906 | 151.6378 |  | 269.7764 | 165.0715 | 452.8824 | 289.3767 | 295.9101 | 335.1532 | 263.2004
Low Cost | 5.9% | 70% | 104.5 | 61.1046 | 208.6718 | 103.9669 | 391.7778 | 228.272 | 234.8055 | 274.0485 | 202.0958 |  | 269.7764 | 165.0715 | 452.8824 | 289.3767 | 295.9101 | 335.1532 | 263.2004
High Cost and High Discount rate | 8.95% | 130% | 104.5 | 99.6424 | 72.5653 | 3.8984 | 175.6879 | 81.1792 | 84.0505 | 106.9599 | 64.0125 |  | 172.2077 | 103.5408 | 275.3304 | 180.8216 | 183.6929 | 206.6023 | 163.6549
Base
[6 empty] | Benefits | Neutral 50%POE only | [8 empty] | Benefits | Fast 50%POE only | [7 empty] | Benefits | Slow 50%POE only
Costs | Capital Costs | O&M | Outage Costs | Total |  | Benefits | Capital Cost Savings | Fixed O&M Savings | Dispatch Cost Savings | Variable O&M Savings | Involuntary Savings (USE) | DSP Savings (voluntary load) | Transmission Costs | Total |  | Benefits | Capital Cost Savings | Fixed O&M Savings | Dispatch Cost Savings | Variable O&M Savings | Involuntary Savings (USE) | DSP Savings (voluntary load) | Transmission Costs | Total | Benefits | Capital Cost Savings | Fixed O&M Savings | Dispatch Cost Savings | Variable O&M Savings | Involuntary Savings (USE) | DSP Savings (voluntary load) | Transmission Costs | Total
NPV | 83.0869 | 1.6256 | 2.237 | 86.9495 |  | NPV | 70.3767 | 17.5283 | 184.234 | -2.3626 | 0 | 0 | 0 | 269.7764 |  | NPV | -0.61243 | -12.5798 | 224.2117 | -45.948 | 0 | 0 | 0 | 165.0715 | NPV | 131.7157 | 15.2357 | 313.8878 | -7.9568 | 0 | 0 | 0 | 452.8824
2020 | 0 | 0 | 0 | 0 |  | 2020 | 0 | 0 | 0 | 0 | 0 | 0 | 0 | 0 |  | 2020 | 0 | 0 | 0 | 0 | 0 | 0 | 0 | 0 | 2020 | 0 | 0 | 0 | 0 | 0 | 0 | 0 | 0
2021 | 0 | 0 | 0 | 0 |  | 2021 | 0 | 0 | 0 | 0 | 0 | 0 | 0 | 0 |  | 2021 | 0 | 0 | 0 | 0 | 0 | 0 | 0 | 0 | 2021 | 0 | 0 | 0 | 0 | 0 | 0 | 0 | 0
2022 | 0 | 0 | 2.6567 | 2.6567 |  | 2022 | 0 | 0 | 0 | 0 | 0 | 0 | 0 | 0 |  | 2022 | 0 | 0 | 0 | 0 | 0 | 0 | 0 | 0 | 2022 | 0 | 0 | 0 | 0 | 0 | 0 | 0 | 0
2023 | 6.5997 | 0.12918 | 0 | 6.7289 |  | 2023 | 0 | 0 | 6.1255 | -1.325 | 0 | 0 | 0 | 4.8004 |  | 2023 | -14.4279 | -4.509 | 30.5436 | 8.3669 | 0 | 0 | 0 | 19.9738 | 2023 | 12.4502 | 0.83334 | 15.499 | 0.011772 | 0 | 0 | 0 | 28.7943
2024 | 6.5997 | 0.12918 | 0 | 6.7289 |  | 2024 | 0 | 0 | 4.4865 | 0.70492 | 0 | 0 | 0 | 5.1915 |  | 2024 | -1.0893 | -0.28193 | 0.90257 | -0.18448 | 0 | 0 | 0 | -0.65312 | 2024 | 0.26788 | 0.096134 | 7.0848 | 0.60301 | 0 | 0 | 0 | 8.0518
2025 | 6.5997 | 0.12918 | 0 | 6.7289 |  | 2025 | 0 | 0 | 14.7739 | 0.82903 | 0 | 0 | 0 | 15.6029 |  | 2025 | -2.3426 | -0.3777 | 12.8126 | 0.51632 | 0 | 0 | 0 | 10.6086 | 2025 | 0.26788 | 0.095872 | 10.7595 | 0.49682 | 0 | 0 | 0 | 11.62
2026 | 6.5997 | 0.12918 | 0 | 6.7289 |  | 2026 | -0.0013951 | 0.0014004 | 5.4917 | -0.086805 | 0 | 0 | 0 | 5.4049 |  | 2026 | -0.44297 | 0.05012 | 4.4452 | 0.63339 | 0 | 0 | 0 | 4.6857 | 2026 | 0.26788 | 0.095872 | 11.9737 | 0.22723 | 0 | 0 | 0 | 12.5646
2027 | 6.5997 | 0.12918 | 0 | 6.7289 |  | 2027 | 5.0751 | 1.0935 | 17.8549 | -0.40302 | 0 | 0 | 0 | 23.6205 |  | 2027 | 1.8599 | 0.64634 | 22.0525 | 0.62529 | 0 | 0 | 0 | 25.1841 | 2027 | 0.1829 | 0.15927 | 22.8125 | -0.64186 | 0 | 0 | 0 | 22.5128
2028 | 6.5997 | 0.12918 | 0 | 6.7289 |  | 2028 | 10.0355 | 2.25 | 15.2362 | -0.73132 | 0 | 0 | 0 | 26.7903 |  | 2028 | 20.9841 | 1.6843 | 2.9883 | -0.18472 | 0 | 0 | 0 | 25.472 | 2028 | 12.439 | 2.8325 | 14.7012 | -1.8065 | 0 | 0 | 0 | 28.1661
2029 | 6.5997 | 0.12918 | 0 | 6.7289 |  | 2029 | 13.0085 | 2.7858 | 14.5428 | -1.5179 | 0 | 0 | 0 | 28.8192 |  | 2029 | 2.6505 | 1.0213 | 15.7619 | 0.93133 | 0 | 0 | 0 | 20.365 | 2029 | 12.439 | 2.8247 | 18.4554 | -1.3377 | 0 | 0 | 0 | 32.3815
2030 | 6.5997 | 0.12918 | 0 | 6.7289 |  | 2030 | 15.1777 | 3.3303 | 5.73 | -1.9844 | 0 | 0 | 0 | 22.2535 |  | 2030 | -2.5612 | -0.73806 | 7.3115 | 2.7274 | 0 | 0 | 0 | 6.7397 | 2030 | 12.45 | 2.8272 | 25.795 | -0.8174 | 0 | 0 | 0 | 40.2549
2031 | 6.5997 | 0.12918 | 0 | 6.7289 |  | 2031 | 11.6652 | 2.951 | 13.5319 | -0.89977 | 0 | 0 | 0 | 27.2483 |  | 2031 | 1.1736 | -2.7108 | 3.6152 | -4.5185 | 0 | 0 | 0 | -2.4406 | 2031 | 12.45 | 2.8272 | 24.1168 | -1.9986 | 0 | 0 | 0 | 37.3954
2032 | 6.5997 | 0.12918 | 0 | 6.7289 |  | 2032 | 8.7157 | 2.1042 | 46.2327 | -0.04068 | 0 | 0 | 0 | 57.0118 |  | 2032 | 0.27832 | -2.4697 | -19.78 | -4.5982 | 0 | 0 | 0 | -26.5695 | 2032 | 12.45 | 2.835 | 22.5514 | -1.3916 | 0 | 0 | 0 | 36.4448
2033 | 6.5997 | 0.12918 | 0 | 6.7289 |  | 2033 | 7.1446 | 1.7364 | 45.0566 | 0.0081212 | 0 | 0 | 0 | 53.9457 |  | 2033 | -6.5978 | -2.7443 | 20.3993 | -2.2829 | 0 | 0 | 0 | 8.7743 | 2033 | 24.7626 | 3.6193 | 14.22 | -1.0378 | 0 | 0 | 0 | 41.5641
2034 | 6.5997 | 0.12918 | 0 | 6.7289 |  | 2034 | 6.1224 | 1.6713 | 13.5493 | 0.1134 | 0 | 0 | 0 | 21.4563 |  | 2034 | 0.38284 | -1.1997 | 26.1924 | -8.0701 | 0 | 0 | 0 | 17.3055 | 2034 | 14.439 | 0.95721 | 34.0202 | -0.66445 | 0 | 0 | 0 | 48.7519
Residual | 90.6869 | 1.7734 | 0 | 92.4603 |  | Terminal | 75.0032 | 20.4746 | 189.0266 | 1.6393 | 0 | 0 | 0 | 286.1436 |  | Terminal | 4.6901 | -14.6969 | 365.4113 | -116.6604 | 0 | 0 | 0 | 238.7441 | Terminal | 176.8874 | 11.7264 | 474.6183 | -9.6052 | 0 | 0 | 0 | 653.6269
High Discount rate
[6 empty] | Benefits | Neutral 50%POE only | [8 empty] | Benefits | Fast 50%POE only | [7 empty] | Benefits | Slow 50%POE only
Costs | Capital Costs | O&M | Outage Costs | Total |  | Benefits | Capital Cost Savings | Fixed O&M Savings | Dispatch Cost Savings | Variable O&M Savings | Involuntary Savings (USE) | DSP Savings (voluntary load) | Transmission Costs | Total |  | Benefits | Capital Cost Savings | Fixed O&M Savings | Dispatch Cost Savings | Variable O&M Savings | Involuntary Savings (USE) | DSP Savings (voluntary load) | Transmission Costs | Total | Benefits | Capital Cost Savings | Fixed O&M Savings | Dispatch Cost Savings | Variable O&M Savings | Involuntary Savings (USE) | DSP Savings (voluntary load) | Transmission Costs | Total
NPV | 74.1664 | 0.90135 | 2.0543 | 77.1221 |  | NPV | 44.951 | 11.019 | 118.21 | -1.9723 | 0 | 0 | 0 | 172.2077 |  | NPV | -2.2318 | -8.2969 | 134.7386 | -20.6691 | 0 | 0 | 0 | 103.5408 | NPV | 81.7102 | 10.1647 | 188.2206 | -4.7652 | 0 | 0 | 0 | 275.3304
2020 | 0 | 0 | 0 | 0 |  | 2020 | 0 | 0 | 0 | 0 | 0 | 0 | 0 | 0 |  | 2020 | 0 | 0 | 0 | 0 | 0 | 0 | 0 | 0 | 2020 | 0 | 0 | 0 | 0 | 0 | 0 | 0 | 0
2021 | 0 | 0 | 0 | 0 |  | 2021 | 0 | 0 | 0 | 0 | 0 | 0 | 0 | 0 |  | 2021 | 0 | 0 | 0 | 0 | 0 | 0 | 0 | 0 | 2021 | 0 | 0 | 0 | 0 | 0 | 0 | 0 | 0
2022 | 0 | 0 | 2.6567 | 2.6567 |  | 2022 | 0 | 0 | 0 | 0 | 0 | 0 | 0 | 0 |  | 2022 | 0 | 0 | 0 | 0 | 0 | 0 | 0 | 0 | 2022 | 0 | 0 | 0 | 0 | 0 | 0 | 0 | 0
2023 | 8.9571 | 0.10952 | 0 | 9.0666 |  | 2023 | 0 | 0 | 6.1255 | -1.325 | 0 | 0 | 0 | 4.8004 |  | 2023 | -14.4279 | -4.509 | 30.5436 | 8.3669 | 0 | 0 | 0 | 19.9738 | 2023 | 12.4502 | 0.83334 | 15.499 | 0.011772 | 0 | 0 | 0 | 28.7943
2024 | 8.9571 | 0.10952 | 0 | 9.0666 |  | 2024 | 0 | 0 | 4.4865 | 0.70492 | 0 | 0 | 0 | 5.1915 |  | 2024 | -1.0893 | -0.28193 | 0.90257 | -0.18448 | 0 | 0 | 0 | -0.65312 | 2024 | 0.26788 | 0.096134 | 7.0848 | 0.60301 | 0 | 0 | 0 | 8.0518
2025 | 8.9571 | 0.10952 | 0 | 9.0666 |  | 2025 | 0 | 0 | 14.7739 | 0.82903 | 0 | 0 | 0 | 15.6029 |  | 2025 | -2.3426 | -0.3777 | 12.8126 | 0.51632 | 0 | 0 | 0 | 10.6086 | 2025 | 0.26788 | 0.095872 | 10.7595 | 0.49682 | 0 | 0 | 0 | 11.62
2026 | 8.9571 | 0.10952 | 0 | 9.0666 |  | 2026 | -0.0013951 | 0.0014004 | 5.4917 | -0.086805 | 0 | 0 | 0 | 5.4049 |  | 2026 | -0.44297 | 0.05012 | 4.4452 | 0.63339 | 0 | 0 | 0 | 4.6857 | 2026 | 0.26788 | 0.095872 | 11.9737 | 0.22723 | 0 | 0 | 0 | 12.5646
2027 | 8.9571 | 0.10952 | 0 | 9.0666 |  | 2027 | 5.0751 | 1.0935 | 17.8549 | -0.40302 | 0 | 0 | 0 | 23.6205 |  | 2027 | 1.8599 | 0.64634 | 22.0525 | 0.62529 | 0 | 0 | 0 | 25.1841 | 2027 | 0.1829 | 0.15927 | 22.8125 | -0.64186 | 0 | 0 | 0 | 22.5128
2028 | 8.9571 | 0.10952 | 0 | 9.0666 |  | 2028 | 10.0355 | 2.25 | 15.2362 | -0.73132 | 0 | 0 | 0 | 26.7903 |  | 2028 | 20.9841 | 1.6843 | 2.9883 | -0.18472 | 0 | 0 | 0 | 25.472 | 2028 | 12.439 | 2.8325 | 14.7012 | -1.8065 | 0 | 0 | 0 | 28.1661
2029 | 8.9571 | 0.10952 | 0 | 9.0666 |  | 2029 | 13.0085 | 2.7858 | 14.5428 | -1.5179 | 0 | 0 | 0 | 28.8192 |  | 2029 | 2.6505 | 1.0213 | 15.7619 | 0.93133 | 0 | 0 | 0 | 20.365 | 2029 | 12.439 | 2.8247 | 18.4554 | -1.3377 | 0 | 0 | 0 | 32.3815
2030 | 8.9571 | 0.10952 | 0 | 9.0666 |  | 2030 | 15.1777 | 3.3303 | 5.73 | -1.9844 | 0 | 0 | 0 | 22.2535 |  | 2030 | -2.5612 | -0.73806 | 7.3115 | 2.7274 | 0 | 0 | 0 | 6.7397 | 2030 | 12.45 | 2.8272 | 25.795 | -0.8174 | 0 | 0 | 0 | 40.2549
2031 | 8.9571 | 0.10952 | 0 | 9.0666 |  | 2031 | 11.6652 | 2.951 | 13.5319 | -0.89977 | 0 | 0 | 0 | 27.2483 |  | 2031 | 1.1736 | -2.7108 | 3.6152 | -4.5185 | 0 | 0 | 0 | -2.4406 | 2031 | 12.45 | 2.8272 | 24.1168 | -1.9986 | 0 | 0 | 0 | 37.3954
2032 | 8.9571 | 0.10952 | 0 | 9.0666 |  | 2032 | 8.7157 | 2.1042 | 46.2327 | -0.04068 | 0 | 0 | 0 | 57.0118 |  | 2032 | 0.27832 | -2.4697 | -19.78 | -4.5982 | 0 | 0 | 0 | -26.5695 | 2032 | 12.45 | 2.835 | 22.5514 | -1.3916 | 0 | 0 | 0 | 36.4448
2033 | 8.9571 | 0.10952 | 0 | 9.0666 |  | 2033 | 7.1446 | 1.7364 | 45.0566 | 0.0081212 | 0 | 0 | 0 | 53.9457 |  | 2033 | -6.5978 | -2.7443 | 20.3993 | -2.2829 | 0 | 0 | 0 | 8.7743 | 2033 | 24.7626 | 3.6193 | 14.22 | -1.0378 | 0 | 0 | 0 | 41.5641
2034 | 8.9571 | 0.10952 | 0 | 9.0666 |  | 2034 | 6.1224 | 1.6713 | 13.5493 | 0.1134 | 0 | 0 | 0 | 21.4563 |  | 2034 | 0.38284 | -1.1997 | 26.1924 | -8.0701 | 0 | 0 | 0 | 17.3055 | 2034 | 14.439 | 0.95721 | 34.0202 | -0.66445 | 0 | 0 | 0 | 48.7519
Residual | 96.3479 | 1.1563 | 0 | 97.5043 |  | Terminal | 60.8905 | 16.6221 | 147.1212 | 1.262 | 0 | 0 | 0 | 225.8959 |  | Terminal | 3.8076 | -11.9315 | 284.4032 | -89.8136 | 0 | 0 | 0 | 186.4656 | Terminal | 143.6043 | 9.52 | 369.4 | -7.3948 | 0 | 0 | 0 | 515.1294
Low Discount rate
[6 empty] | Benefits | Neutral 50%POE only | [8 empty] | Benefits | Fast 50%POE only | [7 empty] | Benefits | Slow 50%POE only
Costs | Capital Costs | O&M | Outage Costs | Total |  | Benefits | Capital Cost Savings | Fixed O&M Savings | Dispatch Cost Savings | Variable O&M Savings | Involuntary Savings (USE) | DSP Savings (voluntary load) | Transmission Costs | Total |  | Benefits | Capital Cost Savings | Fixed O&M Savings | Dispatch Cost Savings | Variable O&M Savings | Involuntary Savings (USE) | DSP Savings (voluntary load) | Transmission Costs | Total | Benefits | Capital Cost Savings | Fixed O&M Savings | Dispatch Cost Savings | Variable O&M Savings | Involuntary Savings (USE) | DSP Savings (voluntary load) | Transmission Costs | Total
NPV | 93.3897 | 1.135 | 2.4419 | 96.9666 |  | NPV | 117.1742 | 29.6984 | 312.088 | -2.5882 | 0 | 0 | 0 | 456.3723 |  | NPV | 2.3721 | -20.7697 | 415.4529 | -104.21 | 0 | 0 | 0 | 292.8453 | NPV | 228.0746 | 24.1395 | 576.5179 | -14.3354 | 0 | 0 | 0 | 814.3966
2020 | 0 | 0 | 0 | 0 |  | 2020 | 0 | 0 | 0 | 0 | 0 | 0 | 0 | 0 |  | 2020 | 0 | 0 | 0 | 0 | 0 | 0 | 0 | 0 | 2020 | 0 | 0 | 0 | 0 | 0 | 0 | 0 | 0
2021 | 0 | 0 | 0 | 0 |  | 2021 | 0 | 0 | 0 | 0 | 0 | 0 | 0 | 0 |  | 2021 | 0 | 0 | 0 | 0 | 0 | 0 | 0 | 0 | 2021 | 0 | 0 | 0 | 0 | 0 | 0 | 0 | 0
2022 | 0 | 0 | 2.6567 | 2.6567 |  | 2022 | 0 | 0 | 0 | 0 | 0 | 0 | 0 | 0 |  | 2022 | 0 | 0 | 0 | 0 | 0 | 0 | 0 | 0 | 2022 | 0 | 0 | 0 | 0 | 0 | 0 | 0 | 0
2023 | 4.4493 | 0.055325 | 0 | 4.5046 |  | 2023 | 0 | 0 | 6.1255 | -1.325 | 0 | 0 | 0 | 4.8004 |  | 2023 | -14.4279 | -4.509 | 30.5436 | 8.3669 | 0 | 0 | 0 | 19.9738 | 2023 | 12.4502 | 0.83334 | 15.499 | 0.011772 | 0 | 0 | 0 | 28.7943
2024 | 4.4493 | 0.055325 | 0 | 4.5046 |  | 2024 | 0 | 0 | 4.4865 | 0.70492 | 0 | 0 | 0 | 5.1915 |  | 2024 | -1.0893 | -0.28193 | 0.90257 | -0.18448 | 0 | 0 | 0 | -0.65312 | 2024 | 0.26788 | 0.096134 | 7.0848 | 0.60301 | 0 | 0 | 0 | 8.0518
2025 | 4.4493 | 0.055325 | 0 | 4.5046 |  | 2025 | 0 | 0 | 14.7739 | 0.82903 | 0 | 0 | 0 | 15.6029 |  | 2025 | -2.3426 | -0.3777 | 12.8126 | 0.51632 | 0 | 0 | 0 | 10.6086 | 2025 | 0.26788 | 0.095872 | 10.7595 | 0.49682 | 0 | 0 | 0 | 11.62
2026 | 4.4493 | 0.055325 | 0 | 4.5046 |  | 2026 | -0.0013951 | 0.0014004 | 5.4917 | -0.086805 | 0 | 0 | 0 | 5.4049 |  | 2026 | -0.44297 | 0.05012 | 4.4452 | 0.63339 | 0 | 0 | 0 | 4.6857 | 2026 | 0.26788 | 0.095872 | 11.9737 | 0.22723 | 0 | 0 | 0 | 12.5646
2027 | 4.4493 | 0.055325 | 0 | 4.5046 |  | 2027 | 5.0751 | 1.0935 | 17.8549 | -0.40302 | 0 | 0 | 0 | 23.6205 |  | 2027 | 1.8599 | 0.64634 | 22.0525 | 0.62529 | 0 | 0 | 0 | 25.1841 | 2027 | 0.1829 | 0.15927 | 22.8125 | -0.64186 | 0 | 0 | 0 | 22.5128
2028 | 4.4493 | 0.055325 | 0 | 4.5046 |  | 2028 | 10.0355 | 2.25 | 15.2362 | -0.73132 | 0 | 0 | 0 | 26.7903 |  | 2028 | 20.9841 | 1.6843 | 2.9883 | -0.18472 | 0 | 0 | 0 | 25.472 | 2028 | 12.439 | 2.8325 | 14.7012 | -1.8065 | 0 | 0 | 0 | 28.1661
2029 | 4.4493 | 0.055325 | 0 | 4.5046 |  | 2029 | 13.0085 | 2.7858 | 14.5428 | -1.5179 | 0 | 0 | 0 | 28.8192 |  | 2029 | 2.6505 | 1.0213 | 15.7619 | 0.93133 | 0 | 0 | 0 | 20.365 | 2029 | 12.439 | 2.8247 | 18.4554 | -1.3377 | 0 | 0 | 0 | 32.3815
2030 | 4.4493 | 0.055325 | 0 | 4.5046 |  | 2030 | 15.1777 | 3.3303 | 5.73 | -1.9844 | 0 | 0 | 0 | 22.2535 |  | 2030 | -2.5612 | -0.73806 | 7.3115 | 2.7274 | 0 | 0 | 0 | 6.7397 | 2030 | 12.45 | 2.8272 | 25.795 | -0.8174 | 0 | 0 | 0 | 40.2549
2031 | 4.4493 | 0.055325 | 0 | 4.5046 |  | 2031 | 11.6652 | 2.951 | 13.5319 | -0.89977 | 0 | 0 | 0 | 27.2483 |  | 2031 | 1.1736 | -2.7108 | 3.6152 | -4.5185 | 0 | 0 | 0 | -2.4406 | 2031 | 12.45 | 2.8272 | 24.1168 | -1.9986 | 0 | 0 | 0 | 37.3954
2032 | 4.4493 | 0.055325 | 0 | 4.5046 |  | 2032 | 8.7157 | 2.1042 | 46.2327 | -0.04068 | 0 | 0 | 0 | 57.0118 |  | 2032 | 0.27832 | -2.4697 | -19.78 | -4.5982 | 0 | 0 | 0 | -26.5695 | 2032 | 12.45 | 2.835 | 22.5514 | -1.3916 | 0 | 0 | 0 | 36.4448
2033 | 4.4493 | 0.055325 | 0 | 4.5046 |  | 2033 | 7.1446 | 1.7364 | 45.0566 | 0.0081212 | 0 | 0 | 0 | 53.9457 |  | 2033 | -6.5978 | -2.7443 | 20.3993 | -2.2829 | 0 | 0 | 0 | 8.7743 | 2033 | 24.7626 | 3.6193 | 14.22 | -1.0378 | 0 | 0 | 0 | 41.5641
2034 | 4.4493 | 0.055325 | 0 | 4.5046 |  | 2034 | 6.1224 | 1.6713 | 13.5493 | 0.1134 | 0 | 0 | 0 | 21.4563 |  | 2034 | 0.38284 | -1.1997 | 26.1924 | -8.0701 | 0 | 0 | 0 | 17.3055 | 2034 | 14.439 | 0.95721 | 34.0202 | -0.66445 | 0 | 0 | 0 | 48.7519
Residual | 82.0159 | 0.97863 | 0 | 82.9945 |  | Terminal | 95.872 | 26.1714 | 256.1834 | 2.2534 | 0 | 0 | 0 | 380.4802 |  | Terminal | 5.995 | -18.7862 | 495.2335 | -160.3685 | 0 | 0 | 0 | 322.0739 | Terminal | 226.1045 | 14.9892 | 643.2391 | -13.2039 | 0 | 0 | 0 | 871.1289
High Cost
[6 empty] | Benefits | Neutral 50%POE only | [8 empty] | Benefits | Fast 50%POE only | [7 empty] | Benefits | Slow 50%POE only
Costs | Capital Costs | O&M | Outage Costs | Total |  | Benefits | Capital Cost Savings | Fixed O&M Savings | Dispatch Cost Savings | Variable O&M Savings | Involuntary Savings (USE) | DSP Savings (voluntary load) | Transmission Costs | Total |  | Benefits | Capital Cost Savings | Fixed O&M Savings | Dispatch Cost Savings | Variable O&M Savings | Involuntary Savings (USE) | DSP Savings (voluntary load) | Transmission Costs | Total | Benefits | Capital Cost Savings | Fixed O&M Savings | Dispatch Cost Savings | Variable O&M Savings | Involuntary Savings (USE) | DSP Savings (voluntary load) | Transmission Costs | Total
NPV | 108.0129 | 1.3127 | 2.237 | 111.5626 |  | NPV | 70.3767 | 17.5283 | 184.234 | -2.3626 | 0 | 0 | 0 | 269.7764 |  | NPV | -0.61243 | -12.5798 | 224.2117 | -45.948 | 0 | 0 | 0 | 165.0715 | NPV | 131.7157 | 15.2357 | 313.8878 | -7.9568 | 0 | 0 | 0 | 452.8824
2020 | 0 | 0 | 0 | 0 |  | 2020 | 0 | 0 | 0 | 0 | 0 | 0 | 0 | 0 |  | 2020 | 0 | 0 | 0 | 0 | 0 | 0 | 0 | 0 | 2020 | 0 | 0 | 0 | 0 | 0 | 0 | 0 | 0
2021 | 0 | 0 | 0 | 0 |  | 2021 | 0 | 0 | 0 | 0 | 0 | 0 | 0 | 0 |  | 2021 | 0 | 0 | 0 | 0 | 0 | 0 | 0 | 0 | 2021 | 0 | 0 | 0 | 0 | 0 | 0 | 0 | 0
2022 | 0 | 0 | 2.6567 | 2.6567 |  | 2022 | 0 | 0 | 0 | 0 | 0 | 0 | 0 | 0 |  | 2022 | 0 | 0 | 0 | 0 | 0 | 0 | 0 | 0 | 2022 | 0 | 0 | 0 | 0 | 0 | 0 | 0 | 0
2023 | 8.5796 | 0.10553 | 0 | 8.6852 |  | 2023 | 0 | 0 | 6.1255 | -1.325 | 0 | 0 | 0 | 4.8004 |  | 2023 | -14.4279 | -4.509 | 30.5436 | 8.3669 | 0 | 0 | 0 | 19.9738 | 2023 | 12.4502 | 0.83334 | 15.499 | 0.011772 | 0 | 0 | 0 | 28.7943
2024 | 8.5796 | 0.10553 | 0 | 8.6852 |  | 2024 | 0 | 0 | 4.4865 | 0.70492 | 0 | 0 | 0 | 5.1915 |  | 2024 | -1.0893 | -0.28193 | 0.90257 | -0.18448 | 0 | 0 | 0 | -0.65312 | 2024 | 0.26788 | 0.096134 | 7.0848 | 0.60301 | 0 | 0 | 0 | 8.0518
2025 | 8.5796 | 0.10553 | 0 | 8.6852 |  | 2025 | 0 | 0 | 14.7739 | 0.82903 | 0 | 0 | 0 | 15.6029 |  | 2025 | -2.3426 | -0.3777 | 12.8126 | 0.51632 | 0 | 0 | 0 | 10.6086 | 2025 | 0.26788 | 0.095872 | 10.7595 | 0.49682 | 0 | 0 | 0 | 11.62
2026 | 8.5796 | 0.10553 | 0 | 8.6852 |  | 2026 | -0.0013951 | 0.0014004 | 5.4917 | -0.086805 | 0 | 0 | 0 | 5.4049 |  | 2026 | -0.44297 | 0.05012 | 4.4452 | 0.63339 | 0 | 0 | 0 | 4.6857 | 2026 | 0.26788 | 0.095872 | 11.9737 | 0.22723 | 0 | 0 | 0 | 12.5646
2027 | 8.5796 | 0.10553 | 0 | 8.6852 |  | 2027 | 5.0751 | 1.0935 | 17.8549 | -0.40302 | 0 | 0 | 0 | 23.6205 |  | 2027 | 1.8599 | 0.64634 | 22.0525 | 0.62529 | 0 | 0 | 0 | 25.1841 | 2027 | 0.1829 | 0.15927 | 22.8125 | -0.64186 | 0 | 0 | 0 | 22.5128
2028 | 8.5796 | 0.10553 | 0 | 8.6852 |  | 2028 | 10.0355 | 2.25 | 15.2362 | -0.73132 | 0 | 0 | 0 | 26.7903 |  | 2028 | 20.9841 | 1.6843 | 2.9883 | -0.18472 | 0 | 0 | 0 | 25.472 | 2028 | 12.439 | 2.8325 | 14.7012 | -1.8065 | 0 | 0 | 0 | 28.1661
2029 | 8.5796 | 0.10553 | 0 | 8.6852 |  | 2029 | 13.0085 | 2.7858 | 14.5428 | -1.5179 | 0 | 0 | 0 | 28.8192 |  | 2029 | 2.6505 | 1.0213 | 15.7619 | 0.93133 | 0 | 0 | 0 | 20.365 | 2029 | 12.439 | 2.8247 | 18.4554 | -1.3377 | 0 | 0 | 0 | 32.3815
2030 | 8.5796 | 0.10553 | 0 | 8.6852 |  | 2030 | 15.1777 | 3.3303 | 5.73 | -1.9844 | 0 | 0 | 0 | 22.2535 |  | 2030 | -2.5612 | -0.73806 | 7.3115 | 2.7274 | 0 | 0 | 0 | 6.7397 | 2030 | 12.45 | 2.8272 | 25.795 | -0.8174 | 0 | 0 | 0 | 40.2549
2031 | 8.5796 | 0.10553 | 0 | 8.6852 |  | 2031 | 11.6652 | 2.951 | 13.5319 | -0.89977 | 0 | 0 | 0 | 27.2483 |  | 2031 | 1.1736 | -2.7108 | 3.6152 | -4.5185 | 0 | 0 | 0 | -2.4406 | 2031 | 12.45 | 2.8272 | 24.1168 | -1.9986 | 0 | 0 | 0 | 37.3954
2032 | 8.5796 | 0.10553 | 0 | 8.6852 |  | 2032 | 8.7157 | 2.1042 | 46.2327 | -0.04068 | 0 | 0 | 0 | 57.0118 |  | 2032 | 0.27832 | -2.4697 | -19.78 | -4.5982 | 0 | 0 | 0 | -26.5695 | 2032 | 12.45 | 2.835 | 22.5514 | -1.3916 | 0 | 0 | 0 | 36.4448
2033 | 8.5796 | 0.10553 | 0 | 8.6852 |  | 2033 | 7.1446 | 1.7364 | 45.0566 | 0.0081212 | 0 | 0 | 0 | 53.9457 |  | 2033 | -6.5978 | -2.7443 | 20.3993 | -2.2829 | 0 | 0 | 0 | 8.7743 | 2033 | 24.7626 | 3.6193 | 14.22 | -1.0378 | 0 | 0 | 0 | 41.5641
2034 | 8.5796 | 0.10553 | 0 | 8.6852 |  | 2034 | 6.1224 | 1.6713 | 13.5493 | 0.1134 | 0 | 0 | 0 | 21.4563 |  | 2034 | 0.38284 | -1.1997 | 26.1924 | -8.0701 | 0 | 0 | 0 | 17.3055 | 2034 | 14.439 | 0.95721 | 34.0202 | -0.66445 | 0 | 0 | 0 | 48.7519
Residual | 117.893 | 1.4103 | 0 | 119.3033 |  | Terminal | 75.0032 | 20.4746 | 189.0266 | 1.6393 | 0 | 0 | 0 | 286.1436 |  | Terminal | 4.6901 | -14.6969 | 365.4113 | -116.6604 | 0 | 0 | 0 | 238.7441 | Terminal | 176.8874 | 11.7264 | 474.6183 | -9.6052 | 0 | 0 | 0 | 653.6269
Low Cost
[6 empty] | Benefits | Neutral 50%POE only | [8 empty] | Benefits | Fast 50%POE only | [7 empty] | Benefits | Slow 50%POE only
Costs | Capital Costs | O&M | Outage Costs | Total |  | Benefits | Capital Cost Savings | Fixed O&M Savings | Dispatch Cost Savings | Variable O&M Savings | Involuntary Savings (USE) | DSP Savings (voluntary load) | Transmission Costs | Total |  | Benefits | Capital Cost Savings | Fixed O&M Savings | Dispatch Cost Savings | Variable O&M Savings | Involuntary Savings (USE) | DSP Savings (voluntary load) | Transmission Costs | Total | Benefits | Capital Cost Savings | Fixed O&M Savings | Dispatch Cost Savings | Variable O&M Savings | Involuntary Savings (USE) | DSP Savings (voluntary load) | Transmission Costs | Total
NPV | 58.1608 | 0.70683 | 2.237 | 61.1046 |  | NPV | 70.3767 | 17.5283 | 184.234 | -2.3626 | 0 | 0 | 0 | 269.7764 |  | NPV | -0.61243 | -12.5798 | 224.2117 | -45.948 | 0 | 0 | 0 | 165.0715 | NPV | 131.7157 | 15.2357 | 313.8878 | -7.9568 | 0 | 0 | 0 | 452.8824
2020 | 0 | 0 | 0 | 0 |  | 2020 | 0 | 0 | 0 | 0 | 0 | 0 | 0 | 0 |  | 2020 | 0 | 0 | 0 | 0 | 0 | 0 | 0 | 0 | 2020 | 0 | 0 | 0 | 0 | 0 | 0 | 0 | 0
2021 | 0 | 0 | 0 | 0 |  | 2021 | 0 | 0 | 0 | 0 | 0 | 0 | 0 | 0 |  | 2021 | 0 | 0 | 0 | 0 | 0 | 0 | 0 | 0 | 2021 | 0 | 0 | 0 | 0 | 0 | 0 | 0 | 0
2022 | 0 | 0 | 2.6567 | 2.6567 |  | 2022 | 0 | 0 | 0 | 0 | 0 | 0 | 0 | 0 |  | 2022 | 0 | 0 | 0 | 0 | 0 | 0 | 0 | 0 | 2022 | 0 | 0 | 0 | 0 | 0 | 0 | 0 | 0
2023 | 4.6198 | 0.056825 | 0 | 4.6766 |  | 2023 | 0 | 0 | 6.1255 | -1.325 | 0 | 0 | 0 | 4.8004 |  | 2023 | -14.4279 | -4.509 | 30.5436 | 8.3669 | 0 | 0 | 0 | 19.9738 | 2023 | 12.4502 | 0.83334 | 15.499 | 0.011772 | 0 | 0 | 0 | 28.7943
2024 | 4.6198 | 0.056825 | 0 | 4.6766 |  | 2024 | 0 | 0 | 4.4865 | 0.70492 | 0 | 0 | 0 | 5.1915 |  | 2024 | -1.0893 | -0.28193 | 0.90257 | -0.18448 | 0 | 0 | 0 | -0.65312 | 2024 | 0.26788 | 0.096134 | 7.0848 | 0.60301 | 0 | 0 | 0 | 8.0518
2025 | 4.6198 | 0.056825 | 0 | 4.6766 |  | 2025 | 0 | 0 | 14.7739 | 0.82903 | 0 | 0 | 0 | 15.6029 |  | 2025 | -2.3426 | -0.3777 | 12.8126 | 0.51632 | 0 | 0 | 0 | 10.6086 | 2025 | 0.26788 | 0.095872 | 10.7595 | 0.49682 | 0 | 0 | 0 | 11.62
2026 | 4.6198 | 0.056825 | 0 | 4.6766 |  | 2026 | -0.0013951 | 0.0014004 | 5.4917 | -0.086805 | 0 | 0 | 0 | 5.4049 |  | 2026 | -0.44297 | 0.05012 | 4.4452 | 0.63339 | 0 | 0 | 0 | 4.6857 | 2026 | 0.26788 | 0.095872 | 11.9737 | 0.22723 | 0 | 0 | 0 | 12.5646
2027 | 4.6198 | 0.056825 | 0 | 4.6766 |  | 2027 | 5.0751 | 1.0935 | 17.8549 | -0.40302 | 0 | 0 | 0 | 23.6205 |  | 2027 | 1.8599 | 0.64634 | 22.0525 | 0.62529 | 0 | 0 | 0 | 25.1841 | 2027 | 0.1829 | 0.15927 | 22.8125 | -0.64186 | 0 | 0 | 0 | 22.5128
2028 | 4.6198 | 0.056825 | 0 | 4.6766 |  | 2028 | 10.0355 | 2.25 | 15.2362 | -0.73132 | 0 | 0 | 0 | 26.7903 |  | 2028 | 20.9841 | 1.6843 | 2.9883 | -0.18472 | 0 | 0 | 0 | 25.472 | 2028 | 12.439 | 2.8325 | 14.7012 | -1.8065 | 0 | 0 | 0 | 28.1661
2029 | 4.6198 | 0.056825 | 0 | 4.6766 |  | 2029 | 13.0085 | 2.7858 | 14.5428 | -1.5179 | 0 | 0 | 0 | 28.8192 |  | 2029 | 2.6505 | 1.0213 | 15.7619 | 0.93133 | 0 | 0 | 0 | 20.365 | 2029 | 12.439 | 2.8247 | 18.4554 | -1.3377 | 0 | 0 | 0 | 32.3815
2030 | 4.6198 | 0.056825 | 0 | 4.6766 |  | 2030 | 15.1777 | 3.3303 | 5.73 | -1.9844 | 0 | 0 | 0 | 22.2535 |  | 2030 | -2.5612 | -0.73806 | 7.3115 | 2.7274 | 0 | 0 | 0 | 6.7397 | 2030 | 12.45 | 2.8272 | 25.795 | -0.8174 | 0 | 0 | 0 | 40.2549
2031 | 4.6198 | 0.056825 | 0 | 4.6766 |  | 2031 | 11.6652 | 2.951 | 13.5319 | -0.89977 | 0 | 0 | 0 | 27.2483 |  | 2031 | 1.1736 | -2.7108 | 3.6152 | -4.5185 | 0 | 0 | 0 | -2.4406 | 2031 | 12.45 | 2.8272 | 24.1168 | -1.9986 | 0 | 0 | 0 | 37.3954
2032 | 4.6198 | 0.056825 | 0 | 4.6766 |  | 2032 | 8.7157 | 2.1042 | 46.2327 | -0.04068 | 0 | 0 | 0 | 57.0118 |  | 2032 | 0.27832 | -2.4697 | -19.78 | -4.5982 | 0 | 0 | 0 | -26.5695 | 2032 | 12.45 | 2.835 | 22.5514 | -1.3916 | 0 | 0 | 0 | 36.4448
2033 | 4.6198 | 0.056825 | 0 | 4.6766 |  | 2033 | 7.1446 | 1.7364 | 45.0566 | 0.0081212 | 0 | 0 | 0 | 53.9457 |  | 2033 | -6.5978 | -2.7443 | 20.3993 | -2.2829 | 0 | 0 | 0 | 8.7743 | 2033 | 24.7626 | 3.6193 | 14.22 | -1.0378 | 0 | 0 | 0 | 41.5641
2034 | 4.6198 | 0.056825 | 0 | 4.6766 |  | 2034 | 6.1224 | 1.6713 | 13.5493 | 0.1134 | 0 | 0 | 0 | 21.4563 |  | 2034 | 0.38284 | -1.1997 | 26.1924 | -8.0701 | 0 | 0 | 0 | 17.3055 | 2034 | 14.439 | 0.95721 | 34.0202 | -0.66445 | 0 | 0 | 0 | 48.7519
Residual | 63.4809 | 0.7594 | 0 | 64.2403 |  | Terminal | 75.0032 | 20.4746 | 189.0266 | 1.6393 | 0 | 0 | 0 | 286.1436 |  | Terminal | 4.6901 | -14.6969 | 365.4113 | -116.6604 | 0 | 0 | 0 | 238.7441 | Terminal | 176.8874 | 11.7264 | 474.6183 | -9.6052 | 0 | 0 | 0 | 653.6269
High Cost and High Discount rate
[6 empty] | Benefits | Neutral 50%POE only | [8 empty] | Benefits | Fast 50%POE only | [7 empty] | Benefits | Slow 50%POE only
Costs | Capital Costs | O&M | Outage Costs | Total |  | Benefits | Capital Cost Savings | Fixed O&M Savings | Dispatch Cost Savings | Variable O&M Savings | Involuntary Savings (USE) | DSP Savings (voluntary load) | Transmission Costs | Total |  | Benefits | Capital Cost Savings | Fixed O&M Savings | Dispatch Cost Savings | Variable O&M Savings | Involuntary Savings (USE) | DSP Savings (voluntary load) | Transmission Costs | Total | Benefits | Capital Cost Savings | Fixed O&M Savings | Dispatch Cost Savings | Variable O&M Savings | Involuntary Savings (USE) | DSP Savings (voluntary load) | Transmission Costs | Total
NPV | 96.4164 | 1.1718 | 2.0543 | 99.6424 |  | NPV | 44.951 | 11.019 | 118.21 | -1.9723 | 0 | 0 | 0 | 172.2077 |  | NPV | -2.2318 | -8.2969 | 134.7386 | -20.6691 | 0 | 0 | 0 | 103.5408 | NPV | 81.7102 | 10.1647 | 188.2206 | -4.7652 | 0 | 0 | 0 | 275.3304
2020 | 0 | 0 | 0 | 0 |  | 2020 | 0 | 0 | 0 | 0 | 0 | 0 | 0 | 0 |  | 2020 | 0 | 0 | 0 | 0 | 0 | 0 | 0 | 0 | 2020 | 0 | 0 | 0 | 0 | 0 | 0 | 0 | 0
2021 | 0 | 0 | 0 | 0 |  | 2021 | 0 | 0 | 0 | 0 | 0 | 0 | 0 | 0 |  | 2021 | 0 | 0 | 0 | 0 | 0 | 0 | 0 | 0 | 2021 | 0 | 0 | 0 | 0 | 0 | 0 | 0 | 0
2022 | 0 | 0 | 2.6567 | 2.6567 |  | 2022 | 0 | 0 | 0 | 0 | 0 | 0 | 0 | 0 |  | 2022 | 0 | 0 | 0 | 0 | 0 | 0 | 0 | 0 | 2022 | 0 | 0 | 0 | 0 | 0 | 0 | 0 | 0
2023 | 11.6442 | 0.14238 | 0 | 11.7866 |  | 2023 | 0 | 0 | 6.1255 | -1.325 | 0 | 0 | 0 | 4.8004 |  | 2023 | -14.4279 | -4.509 | 30.5436 | 8.3669 | 0 | 0 | 0 | 19.9738 | 2023 | 12.4502 | 0.83334 | 15.499 | 0.011772 | 0 | 0 | 0 | 28.7943
2024 | 11.6442 | 0.14238 | 0 | 11.7866 |  | 2024 | 0 | 0 | 4.4865 | 0.70492 | 0 | 0 | 0 | 5.1915 |  | 2024 | -1.0893 | -0.28193 | 0.90257 | -0.18448 | 0 | 0 | 0 | -0.65312 | 2024 | 0.26788 | 0.096134 | 7.0848 | 0.60301 | 0 | 0 | 0 | 8.0518
2025 | 11.6442 | 0.14238 | 0 | 11.7866 |  | 2025 | 0 | 0 | 14.7739 | 0.82903 | 0 | 0 | 0 | 15.6029 |  | 2025 | -2.3426 | -0.3777 | 12.8126 | 0.51632 | 0 | 0 | 0 | 10.6086 | 2025 | 0.26788 | 0.095872 | 10.7595 | 0.49682 | 0 | 0 | 0 | 11.62
2026 | 11.6442 | 0.14238 | 0 | 11.7866 |  | 2026 | -0.0013951 | 0.0014004 | 5.4917 | -0.086805 | 0 | 0 | 0 | 5.4049 |  | 2026 | -0.44297 | 0.05012 | 4.4452 | 0.63339 | 0 | 0 | 0 | 4.6857 | 2026 | 0.26788 | 0.095872 | 11.9737 | 0.22723 | 0 | 0 | 0 | 12.5646
2027 | 11.6442 | 0.14238 | 0 | 11.7866 |  | 2027 | 5.0751 | 1.0935 | 17.8549 | -0.40302 | 0 | 0 | 0 | 23.6205 |  | 2027 | 1.8599 | 0.64634 | 22.0525 | 0.62529 | 0 | 0 | 0 | 25.1841 | 2027 | 0.1829 | 0.15927 | 22.8125 | -0.64186 | 0 | 0 | 0 | 22.5128
2028 | 11.6442 | 0.14238 | 0 | 11.7866 |  | 2028 | 10.0355 | 2.25 | 15.2362 | -0.73132 | 0 | 0 | 0 | 26.7903 |  | 2028 | 20.9841 | 1.6843 | 2.9883 | -0.18472 | 0 | 0 | 0 | 25.472 | 2028 | 12.439 | 2.8325 | 14.7012 | -1.8065 | 0 | 0 | 0 | 28.1661
2029 | 11.6442 | 0.14238 | 0 | 11.7866 |  | 2029 | 13.0085 | 2.7858 | 14.5428 | -1.5179 | 0 | 0 | 0 | 28.8192 |  | 2029 | 2.6505 | 1.0213 | 15.7619 | 0.93133 | 0 | 0 | 0 | 20.365 | 2029 | 12.439 | 2.8247 | 18.4554 | -1.3377 | 0 | 0 | 0 | 32.3815
2030 | 11.6442 | 0.14238 | 0 | 11.7866 |  | 2030 | 15.1777 | 3.3303 | 5.73 | -1.9844 | 0 | 0 | 0 | 22.2535 |  | 2030 | -2.5612 | -0.73806 | 7.3115 | 2.7274 | 0 | 0 | 0 | 6.7397 | 2030 | 12.45 | 2.8272 | 25.795 | -0.8174 | 0 | 0 | 0 | 40.2549
2031 | 11.6442 | 0.14238 | 0 | 11.7866 |  | 2031 | 11.6652 | 2.951 | 13.5319 | -0.89977 | 0 | 0 | 0 | 27.2483 |  | 2031 | 1.1736 | -2.7108 | 3.6152 | -4.5185 | 0 | 0 | 0 | -2.4406 | 2031 | 12.45 | 2.8272 | 24.1168 | -1.9986 | 0 | 0 | 0 | 37.3954
2032 | 11.6442 | 0.14238 | 0 | 11.7866 |  | 2032 | 8.7157 | 2.1042 | 46.2327 | -0.04068 | 0 | 0 | 0 | 57.0118 |  | 2032 | 0.27832 | -2.4697 | -19.78 | -4.5982 | 0 | 0 | 0 | -26.5695 | 2032 | 12.45 | 2.835 | 22.5514 | -1.3916 | 0 | 0 | 0 | 36.4448
2033 | 11.6442 | 0.14238 | 0 | 11.7866 |  | 2033 | 7.1446 | 1.7364 | 45.0566 | 0.0081212 | 0 | 0 | 0 | 53.9457 |  | 2033 | -6.5978 | -2.7443 | 20.3993 | -2.2829 | 0 | 0 | 0 | 8.7743 | 2033 | 24.7626 | 3.6193 | 14.22 | -1.0378 | 0 | 0 | 0 | 41.5641
2034 | 11.6442 | 0.14238 | 0 | 11.7866 |  | 2034 | 6.1224 | 1.6713 | 13.5493 | 0.1134 | 0 | 0 | 0 | 21.4563 |  | 2034 | 0.38284 | -1.1997 | 26.1924 | -8.0701 | 0 | 0 | 0 | 17.3055 | 2034 | 14.439 | 0.95721 | 34.0202 | -0.66445 | 0 | 0 | 0 | 48.7519
Residual | 125.2523 | 1.5033 | 0 | 126.7556 |  | Terminal | 60.8905 | 16.6221 | 147.1212 | 1.262 | 0 | 0 | 0 | 225.8959 |  | Terminal | 3.8076 | -11.9315 | 284.4032 | -89.8136 | 0 | 0 | 0 | 186.4656 | Terminal | 143.6043 | 9.52 | 369.4 | -7.3948 | 0 | 0 | 0 | 515.1294

## Option 3 NPV_50POE_only
Option 3 |  |  | Cost $M (2019-2020) | NPV Cost $M | Net Benefits NPV $M | Net Benefits NPV $M | Net Benefits NPV $M | Net Benefits NPV $M | Net Benefits NPV $M | Net Benefits NPV $M | Net Benefits NPV $M |  | Gross Benefits NPV$M | Gross Benefits NPV$M | Gross Benefits NPV$M | Gross Benefits NPV$M | Gross Benefits NPV$M | Gross Benefits NPV$M | Gross Benefits NPV$M
Sensitivity | Discount rate | Cost | Capital Cost | Capital + O&M + Outage | Neutral 50%POE only | Fast 50%POE only | Slow 50%POE only | Weighting_Base | Weighting_Equal | Weighting_Slow | Weighting_Fast |  | Neutral 50%POE only | Fast 50%POE only | Slow 50%POE only | Weighting_Base | Weighting_Equal | Weighting_Slow | Weighting_Fast
Base | 5.9% | 100% | 859 | 627.8492 | 173.0128 | 59.357 | -162.258 | 60.7812 | 23.3706 | -23.0365 | 32.3672 |  | 800.862 | 687.2062 | 465.5912 | 688.6303 | 651.2198 | 604.8126 | 660.2164
High Discount rate | 8.95% | 100% | 859 | 532.1216 | 65.6229 | -10.5958 | -246.8328 | -31.5457 | -63.9352 | -109.6596 | -50.6003 |  | 597.7445 | 521.5258 | 285.2888 | 500.5759 | 468.1864 | 422.462 | 481.5213
Low Discount rate | 2.85% | 100% | 859 | 744.5856 | 374.8728 | 201.6961 | 86.1682 | 259.4025 | 220.9124 | 187.2263 | 216.1083 |  | 1119.4584 | 946.2817 | 830.7538 | 1003.9881 | 965.498 | 931.8119 | 960.6939
High Cost | 5.9% | 130% | 859 | 815.8767 | 135.034 | 21.3783 | -350.2856 | -14.7098 | -64.6244 | -136.0397 | -43.1238 |  | 950.9107 | 837.255 | 465.5912 | 801.1669 | 751.2523 | 679.837 | 772.753
Low Cost | 5.9% | 70% | 859 | 439.8216 | 210.9916 | 97.3358 | 25.7696 | 136.2721 | 111.3657 | 89.9666 | 107.8582 |  | 650.8132 | 537.1575 | 465.5912 | 576.0938 | 551.1873 | 529.7882 | 547.6798
High Cost and High Discount rate | 8.95% | 130% | 859 | 691.4576 | 26.2944 | -49.9243 | -406.1688 | -100.8761 | -143.2662 | -208.9919 | -119.9307 |  | 717.752 | 641.5333 | 285.2888 | 590.5815 | 548.1914 | 482.4658 | 571.5269
Base
[6 empty] | Benefits | Neutral 50%POE only | [8 empty] | Benefits | Fast 50%POE only | [7 empty] | Benefits | Slow 50%POE only
Costs | Capital Costs | O&M | Outage Costs | Total |  | Benefits | Capital Cost Savings | Fixed O&M Savings | Dispatch Cost Savings | Variable O&M Savings | Involuntary Savings (USE) | DSP Savings (voluntary load) | Transmission Costs | Total |  | Benefits | Capital Cost Savings | Fixed O&M Savings | Dispatch Cost Savings | Variable O&M Savings | Involuntary Savings (USE) | DSP Savings (voluntary load) | Transmission Costs | Total | Benefits | Capital Cost Savings | Fixed O&M Savings | Dispatch Cost Savings | Variable O&M Savings | Involuntary Savings (USE) | DSP Savings (voluntary load) | Transmission Costs | Total
NPV | 614.4691 | 12.2894 | 1.0906 | 627.8492 |  | NPV | 70.3767 | 17.5283 | 210.2908 | 2.5036 | 0 | 0 | 500.1625 | 800.862 |  | NPV | 5.5322 | -10.5476 | 234.9746 | -42.9155 | 0 | 0 | 500.1625 | 687.2062 | NPV | 126.6656 | 14.8344 | 328.3495 | -4.2582 | 0 | 0 | 0 | 465.5912
2020 | 0 | 0 | 0 | 0 |  | 2020 | 0 | 0 | 0 | 0 | 0 | 0 | 0 | 0 |  | 2020 | 0 | 0 | 0 | 0 | 0 | 0 | 0 | 0 | 2020 | 0 | 0 | 0 | 0 | 0 | 0 | 0 | 0
2021 | 0 | 0 | 0 | 0 |  | 2021 | 0 | 0 | 0 | 0 | 0 | 0 | 0 | 0 |  | 2021 | 0 | 0 | 0 | 0 | 0 | 0 | 0 | 0 | 2021 | 0 | 0 | 0 | 0 | 0 | 0 | 0 | 0
2022 | 0 | 0 | 1.2953 | 1.2953 |  | 2022 | 0 | 0 | 0 | 0 | 0 | 0 | 0 | 0 |  | 2022 | 0 | 0 | 0 | 0 | 0 | 0 | 0 | 0 | 2022 | 0 | 0 | 0 | 0 | 0 | 0 | 0 | 0
2023 | 4.059 | 0.081179 | 0 | 4.1401 |  | 2023 | 0 | 0 | 6.1272 | -1.2681 | 0 | 0 | 0 | 4.8591 |  | 2023 | -7.2139 | -2.2545 | 30.5522 | 8.0073 | 0 | 0 | 0 | 29.0911 | 2023 | 6.2251 | 0.41667 | 15.5033 | 0.011266 | 0 | 0 | 0 | 22.1564
2024 | 4.059 | 0.081179 | 0 | 4.1401 |  | 2024 | 0 | 0 | 4.4878 | 0.67462 | 0 | 0 | 0 | 5.1624 |  | 2024 | -0.54464 | -0.14097 | 0.90282 | -0.17655 | 0 | 0 | 0 | 0.040666 | 2024 | 0.13394 | 0.048067 | 7.0868 | 0.57709 | 0 | 0 | 0 | 7.8459
2025 | 50.3569 | 1.0071 | 0 | 51.364 |  | 2025 | 0 | 0 | 23.2452 | 2.5288 | 0 | 0 | 0 | 25.774 |  | 2025 | -2.3426 | -0.18885 | 22.5504 | -2.7111 | 0 | 0 | 0 | 17.3079 | 2025 | 0.26788 | 0.047936 | 12.5838 | 0.30766 | 0 | 0 | 0 | 13.2072
2026 | 50.3569 | 1.0071 | 0 | 51.364 |  | 2026 | -0.0013951 | 0.0014004 | 35.3705 | 5.196 | 0 | 0 | 0 | 40.5665 |  | 2026 | -0.44297 | 0.05012 | 10.1194 | 5.6033 | 0 | 0 | 0 | 15.3298 | 2026 | 0.26788 | 0.095872 | 31.5167 | 5.4109 | 0 | 0 | 0 | 37.2914
2027 | 50.3569 | 1.0071 | 0 | 51.364 |  | 2027 | 5.0751 | 1.0935 | 17.8599 | -0.38569 | 0 | 0 | 46.2979 | 69.9407 |  | 2027 | 1.8599 | 0.64634 | 22.0586 | 0.59841 | 0 | 0 | 46.2979 | 71.4612 | 2027 | 0.1829 | 0.15927 | 22.8189 | -0.61427 | 0 | 0 | 0 | 22.5468
2028 | 50.3569 | 1.0071 | 0 | 51.364 |  | 2028 | 10.0355 | 2.25 | 15.2404 | -0.69989 | 0 | 0 | 46.2979 | 73.1239 |  | 2028 | 20.9841 | 1.6843 | 2.9892 | -0.17678 | 0 | 0 | 46.2979 | 71.7787 | 2028 | 12.439 | 2.8325 | 14.7053 | -1.7289 | 0 | 0 | 0 | 28.2479
2029 | 50.3569 | 1.0071 | 0 | 51.364 |  | 2029 | 13.0085 | 2.7858 | 14.5468 | -1.4526 | 0 | 0 | 46.2979 | 75.1864 |  | 2029 | 2.6505 | 1.0213 | 15.7663 | 0.8913 | 0 | 0 | 46.2979 | 66.6273 | 2029 | 12.439 | 2.8247 | 18.4605 | -1.2802 | 0 | 0 | 0 | 32.4441
2030 | 50.3569 | 1.0071 | 0 | 51.364 |  | 2030 | 15.1777 | 3.3303 | 5.7316 | -1.8991 | 0 | 0 | 46.2979 | 68.6383 |  | 2030 | -2.5612 | -0.73806 | 7.3135 | 2.6102 | 0 | 0 | 46.2979 | 52.9224 | 2030 | 12.45 | 2.8272 | 25.8023 | -0.78227 | 0 | 0 | 0 | 40.2972
2031 | 50.3569 | 1.0071 | 0 | 51.364 |  | 2031 | 11.6652 | 2.951 | 13.5357 | -0.86109 | 0 | 0 | 46.2979 | 73.5887 |  | 2031 | 1.1736 | -2.7108 | 3.6162 | -4.3243 | 0 | 0 | 46.2979 | 44.0526 | 2031 | 12.45 | 2.8272 | 24.1235 | -1.9127 | 0 | 0 | 0 | 37.4881
2032 | 50.3569 | 1.0071 | 0 | 51.364 |  | 2032 | 8.7157 | 2.1042 | 46.2456 | -0.038932 | 0 | 0 | 46.2979 | 103.3244 |  | 2032 | 0.27832 | -2.4697 | -19.7855 | -4.4005 | 0 | 0 | 46.2979 | 19.9205 | 2032 | 12.45 | 2.835 | 22.5577 | -1.3318 | 0 | 0 | 0 | 36.511
2033 | 50.3569 | 1.0071 | 0 | 51.364 |  | 2033 | 7.1446 | 1.7364 | 45.0692 | 0.0077721 | 0 | 0 | 46.2979 | 100.2558 |  | 2033 | -6.5978 | -2.7443 | 20.405 | -2.1848 | 0 | 0 | 46.2979 | 55.1761 | 2033 | 24.7626 | 3.6193 | 14.224 | -0.99316 | 0 | 0 | 0 | 41.6127
2034 | 50.3569 | 1.0071 | 0 | 51.364 |  | 2034 | 6.1224 | 1.6713 | 13.5531 | 0.10852 | 0 | 0 | 46.2979 | 67.7531 |  | 2034 | 0.38284 | -1.1997 | 26.1997 | -7.7232 | 0 | 0 | 46.2979 | 63.9576 | 2034 | 14.439 | 0.95721 | 34.0297 | -0.63589 | 0 | 0 | 0 | 48.79
Residual | 822.259 | 16.4452 | 0 | 838.7041 |  | Terminal | 75.0032 | 20.4746 | 189.0809 | 1.5694 | 0 | 0 | 768.0159 | 1054.1439 |  | Terminal | 4.6901 | -14.6969 | 365.5164 | -111.6849 | 0 | 0 | 768.0159 | 1011.8405 | Terminal | 176.8874 | 11.7264 | 474.7547 | -9.1956 | 0 | 0 | 0 | 654.173
High Discount rate
[6 empty] | Benefits | Neutral 50%POE only | [8 empty] | Benefits | Fast 50%POE only | [7 empty] | Benefits | Slow 50%POE only
Costs | Capital Costs | O&M | Outage Costs | Total |  | Benefits | Capital Cost Savings | Fixed O&M Savings | Dispatch Cost Savings | Variable O&M Savings | Involuntary Savings (USE) | DSP Savings (voluntary load) | Transmission Costs | Total |  | Benefits | Capital Cost Savings | Fixed O&M Savings | Dispatch Cost Savings | Variable O&M Savings | Involuntary Savings (USE) | DSP Savings (voluntary load) | Transmission Costs | Total | Benefits | Capital Cost Savings | Fixed O&M Savings | Dispatch Cost Savings | Variable O&M Savings | Involuntary Savings (USE) | DSP Savings (voluntary load) | Transmission Costs | Total
NPV | 520.7059 | 10.4141 | 1.0016 | 532.1216 |  | NPV | 44.951 | 11.019 | 139.7023 | 2.0473 | 0 | 0 | 400.0249 | 597.7445 |  | NPV | 3.2429 | -6.4921 | 143.7101 | -18.96 | 0 | 0 | 400.0249 | 521.5258 | NPV | 77.2048 | 9.809 | 200.086 | -1.8111 | 0 | 0 | 0 | 285.2888
2020 | 0 | 0 | 0 | 0 |  | 2020 | 0 | 0 | 0 | 0 | 0 | 0 | 0 | 0 |  | 2020 | 0 | 0 | 0 | 0 | 0 | 0 | 0 | 0 | 2020 | 0 | 0 | 0 | 0 | 0 | 0 | 0 | 0
2021 | 0 | 0 | 0 | 0 |  | 2021 | 0 | 0 | 0 | 0 | 0 | 0 | 0 | 0 |  | 2021 | 0 | 0 | 0 | 0 | 0 | 0 | 0 | 0 | 2021 | 0 | 0 | 0 | 0 | 0 | 0 | 0 | 0
2022 | 0 | 0 | 1.2953 | 1.2953 |  | 2022 | 0 | 0 | 0 | 0 | 0 | 0 | 0 | 0 |  | 2022 | 0 | 0 | 0 | 0 | 0 | 0 | 0 | 0 | 2022 | 0 | 0 | 0 | 0 | 0 | 0 | 0 | 0
2023 | 5.4761 | 0.10952 | 0 | 5.5856 |  | 2023 | 0 | 0 | 6.1272 | -1.2681 | 0 | 0 | 0 | 4.8591 |  | 2023 | -7.2139 | -2.2545 | 30.5522 | 8.0073 | 0 | 0 | 0 | 29.0911 | 2023 | 6.2251 | 0.41667 | 15.5033 | 0.011266 | 0 | 0 | 0 | 22.1564
2024 | 5.4761 | 0.10952 | 0 | 5.5856 |  | 2024 | 0 | 0 | 4.4878 | 0.67462 | 0 | 0 | 0 | 5.1624 |  | 2024 | -0.54464 | -0.14097 | 0.90282 | -0.17655 | 0 | 0 | 0 | 0.040666 | 2024 | 0.13394 | 0.048067 | 7.0868 | 0.57709 | 0 | 0 | 0 | 7.8459
2025 | 71.4158 | 1.4283 | 0 | 72.8441 |  | 2025 | 0 | 0 | 23.2452 | 2.5288 | 0 | 0 | 0 | 25.774 |  | 2025 | -2.3426 | -0.18885 | 22.5504 | -2.7111 | 0 | 0 | 0 | 17.3079 | 2025 | 0.26788 | 0.047936 | 12.5838 | 0.30766 | 0 | 0 | 0 | 13.2072
2026 | 71.4158 | 1.4283 | 0 | 72.8441 |  | 2026 | -0.0013951 | 0.0014004 | 35.3705 | 5.196 | 0 | 0 | 0 | 40.5665 |  | 2026 | -0.44297 | 0.05012 | 10.1194 | 5.6033 | 0 | 0 | 0 | 15.3298 | 2026 | 0.26788 | 0.095872 | 31.5167 | 5.4109 | 0 | 0 | 0 | 37.2914
2027 | 71.4158 | 1.4283 | 0 | 72.8441 |  | 2027 | 5.0751 | 1.0935 | 17.8599 | -0.38569 | 0 | 0 | 65.9396 | 89.5825 |  | 2027 | 1.8599 | 0.64634 | 22.0586 | 0.59841 | 0 | 0 | 65.9396 | 91.103 | 2027 | 0.1829 | 0.15927 | 22.8189 | -0.61427 | 0 | 0 | 0 | 22.5468
2028 | 71.4158 | 1.4283 | 0 | 72.8441 |  | 2028 | 10.0355 | 2.25 | 15.2404 | -0.69989 | 0 | 0 | 65.9396 | 92.7657 |  | 2028 | 20.9841 | 1.6843 | 2.9892 | -0.17678 | 0 | 0 | 65.9396 | 91.4204 | 2028 | 12.439 | 2.8325 | 14.7053 | -1.7289 | 0 | 0 | 0 | 28.2479
2029 | 71.4158 | 1.4283 | 0 | 72.8441 |  | 2029 | 13.0085 | 2.7858 | 14.5468 | -1.4526 | 0 | 0 | 65.9396 | 94.8281 |  | 2029 | 2.6505 | 1.0213 | 15.7663 | 0.8913 | 0 | 0 | 65.9396 | 86.2691 | 2029 | 12.439 | 2.8247 | 18.4605 | -1.2802 | 0 | 0 | 0 | 32.4441
2030 | 71.4158 | 1.4283 | 0 | 72.8441 |  | 2030 | 15.1777 | 3.3303 | 5.7316 | -1.8991 | 0 | 0 | 65.9396 | 88.2801 |  | 2030 | -2.5612 | -0.73806 | 7.3135 | 2.6102 | 0 | 0 | 65.9396 | 72.5641 | 2030 | 12.45 | 2.8272 | 25.8023 | -0.78227 | 0 | 0 | 0 | 40.2972
2031 | 71.4158 | 1.4283 | 0 | 72.8441 |  | 2031 | 11.6652 | 2.951 | 13.5357 | -0.86109 | 0 | 0 | 65.9396 | 93.2304 |  | 2031 | 1.1736 | -2.7108 | 3.6162 | -4.3243 | 0 | 0 | 65.9396 | 63.6943 | 2031 | 12.45 | 2.8272 | 24.1235 | -1.9127 | 0 | 0 | 0 | 37.4881
2032 | 71.4158 | 1.4283 | 0 | 72.8441 |  | 2032 | 8.7157 | 2.1042 | 46.2456 | -0.038932 | 0 | 0 | 65.9396 | 122.9661 |  | 2032 | 0.27832 | -2.4697 | -19.7855 | -4.4005 | 0 | 0 | 65.9396 | 39.5622 | 2032 | 12.45 | 2.835 | 22.5577 | -1.3318 | 0 | 0 | 0 | 36.511
2033 | 71.4158 | 1.4283 | 0 | 72.8441 |  | 2033 | 7.1446 | 1.7364 | 45.0692 | 0.0077721 | 0 | 0 | 65.9396 | 119.8975 |  | 2033 | -6.5978 | -2.7443 | 20.405 | -2.1848 | 0 | 0 | 65.9396 | 74.8178 | 2033 | 24.7626 | 3.6193 | 14.224 | -0.99316 | 0 | 0 | 0 | 41.6127
2034 | 71.4158 | 1.4283 | 0 | 72.8441 |  | 2034 | 6.1224 | 1.6713 | 13.5531 | 0.10852 | 0 | 0 | 65.9396 | 87.3949 |  | 2034 | 0.38284 | -1.1997 | 26.1997 | -7.7232 | 0 | 0 | 65.9396 | 83.5993 | 2034 | 14.439 | 0.95721 | 34.0297 | -0.63589 | 0 | 0 | 0 | 48.79
Residual | 843.5567 | 16.8711 | 0 | 860.4279 |  | Terminal | 60.8905 | 16.6221 | 147.1632 | 1.2081 | 0 | 0 | 785.7393 | 1011.6231 |  | Terminal | 3.8076 | -11.9315 | 284.4842 | -85.9741 | 0 | 0 | 785.7393 | 976.1255 | Terminal | 143.6043 | 9.52 | 369.5052 | -7.0787 | 0 | 0 | 0 | 515.5508
Low Discount rate
[6 empty] | Benefits | Neutral 50%POE only | [8 empty] | Benefits | Fast 50%POE only | [7 empty] | Benefits | Slow 50%POE only
Costs | Capital Costs | O&M | Outage Costs | Total |  | Benefits | Capital Cost Savings | Fixed O&M Savings | Dispatch Cost Savings | Variable O&M Savings | Involuntary Savings (USE) | DSP Savings (voluntary load) | Transmission Costs | Total |  | Benefits | Capital Cost Savings | Fixed O&M Savings | Dispatch Cost Savings | Variable O&M Savings | Involuntary Savings (USE) | DSP Savings (voluntary load) | Transmission Costs | Total | Benefits | Capital Cost Savings | Fixed O&M Savings | Dispatch Cost Savings | Variable O&M Savings | Involuntary Savings (USE) | DSP Savings (voluntary load) | Transmission Costs | Total
NPV | 728.8186 | 14.5764 | 1.1906 | 744.5856 |  | NPV | 117.1742 | 29.6984 | 343.8724 | 3.3262 | 0 | 0 | 625.3872 | 1119.4584 |  | NPV | 9.2923 | -18.4728 | 428.4562 | -98.3812 | 0 | 0 | 625.3872 | 946.2817 | NPV | 222.3949 | 23.6848 | 594.2729 | -9.5989 | 0 | 0 | 0 | 830.7538
2020 | 0 | 0 | 0 | 0 |  | 2020 | 0 | 0 | 0 | 0 | 0 | 0 | 0 | 0 |  | 2020 | 0 | 0 | 0 | 0 | 0 | 0 | 0 | 0 | 2020 | 0 | 0 | 0 | 0 | 0 | 0 | 0 | 0
2021 | 0 | 0 | 0 | 0 |  | 2021 | 0 | 0 | 0 | 0 | 0 | 0 | 0 | 0 |  | 2021 | 0 | 0 | 0 | 0 | 0 | 0 | 0 | 0 | 2021 | 0 | 0 | 0 | 0 | 0 | 0 | 0 | 0
2022 | 0 | 0 | 1.2953 | 1.2953 |  | 2022 | 0 | 0 | 0 | 0 | 0 | 0 | 0 | 0 |  | 2022 | 0 | 0 | 0 | 0 | 0 | 0 | 0 | 0 | 2022 | 0 | 0 | 0 | 0 | 0 | 0 | 0 | 0
2023 | 2.7662 | 0.055325 | 0 | 2.8216 |  | 2023 | 0 | 0 | 6.1272 | -1.2681 | 0 | 0 | 0 | 4.8591 |  | 2023 | -7.2139 | -2.2545 | 30.5522 | 8.0073 | 0 | 0 | 0 | 29.0911 | 2023 | 6.2251 | 0.41667 | 15.5033 | 0.011266 | 0 | 0 | 0 | 22.1564
2024 | 2.7662 | 0.055325 | 0 | 2.8216 |  | 2024 | 0 | 0 | 4.4878 | 0.67462 | 0 | 0 | 0 | 5.1624 |  | 2024 | -0.54464 | -0.14097 | 0.90282 | -0.17655 | 0 | 0 | 0 | 0.040666 | 2024 | 0.13394 | 0.048067 | 7.0868 | 0.57709 | 0 | 0 | 0 | 7.8459
2025 | 30.7825 | 0.61565 | 0 | 31.3981 |  | 2025 | 0 | 0 | 23.2452 | 2.5288 | 0 | 0 | 0 | 25.774 |  | 2025 | -2.3426 | -0.18885 | 22.5504 | -2.7111 | 0 | 0 | 0 | 17.3079 | 2025 | 0.26788 | 0.047936 | 12.5838 | 0.30766 | 0 | 0 | 0 | 13.2072
2026 | 30.7825 | 0.61565 | 0 | 31.3981 |  | 2026 | -0.0013951 | 0.0014004 | 35.3705 | 5.196 | 0 | 0 | 0 | 40.5665 |  | 2026 | -0.44297 | 0.05012 | 10.1194 | 5.6033 | 0 | 0 | 0 | 15.3298 | 2026 | 0.26788 | 0.095872 | 31.5167 | 5.4109 | 0 | 0 | 0 | 37.2914
2027 | 30.7825 | 0.61565 | 0 | 31.3981 |  | 2027 | 5.0751 | 1.0935 | 17.8599 | -0.38569 | 0 | 0 | 28.0163 | 51.6591 |  | 2027 | 1.8599 | 0.64634 | 22.0586 | 0.59841 | 0 | 0 | 28.0163 | 53.1796 | 2027 | 0.1829 | 0.15927 | 22.8189 | -0.61427 | 0 | 0 | 0 | 22.5468
2028 | 30.7825 | 0.61565 | 0 | 31.3981 |  | 2028 | 10.0355 | 2.25 | 15.2404 | -0.69989 | 0 | 0 | 28.0163 | 54.8423 |  | 2028 | 20.9841 | 1.6843 | 2.9892 | -0.17678 | 0 | 0 | 28.0163 | 53.497 | 2028 | 12.439 | 2.8325 | 14.7053 | -1.7289 | 0 | 0 | 0 | 28.2479
2029 | 30.7825 | 0.61565 | 0 | 31.3981 |  | 2029 | 13.0085 | 2.7858 | 14.5468 | -1.4526 | 0 | 0 | 28.0163 | 56.9048 |  | 2029 | 2.6505 | 1.0213 | 15.7663 | 0.8913 | 0 | 0 | 28.0163 | 48.3457 | 2029 | 12.439 | 2.8247 | 18.4605 | -1.2802 | 0 | 0 | 0 | 32.4441
2030 | 30.7825 | 0.61565 | 0 | 31.3981 |  | 2030 | 15.1777 | 3.3303 | 5.7316 | -1.8991 | 0 | 0 | 28.0163 | 50.3567 |  | 2030 | -2.5612 | -0.73806 | 7.3135 | 2.6102 | 0 | 0 | 28.0163 | 34.6408 | 2030 | 12.45 | 2.8272 | 25.8023 | -0.78227 | 0 | 0 | 0 | 40.2972
2031 | 30.7825 | 0.61565 | 0 | 31.3981 |  | 2031 | 11.6652 | 2.951 | 13.5357 | -0.86109 | 0 | 0 | 28.0163 | 55.307 |  | 2031 | 1.1736 | -2.7108 | 3.6162 | -4.3243 | 0 | 0 | 28.0163 | 25.7709 | 2031 | 12.45 | 2.8272 | 24.1235 | -1.9127 | 0 | 0 | 0 | 37.4881
2032 | 30.7825 | 0.61565 | 0 | 31.3981 |  | 2032 | 8.7157 | 2.1042 | 46.2456 | -0.038932 | 0 | 0 | 28.0163 | 85.0427 |  | 2032 | 0.27832 | -2.4697 | -19.7855 | -4.4005 | 0 | 0 | 28.0163 | 1.6388 | 2032 | 12.45 | 2.835 | 22.5577 | -1.3318 | 0 | 0 | 0 | 36.511
2033 | 30.7825 | 0.61565 | 0 | 31.3981 |  | 2033 | 7.1446 | 1.7364 | 45.0692 | 0.0077721 | 0 | 0 | 28.0163 | 81.9742 |  | 2033 | -6.5978 | -2.7443 | 20.405 | -2.1848 | 0 | 0 | 28.0163 | 36.8944 | 2033 | 24.7626 | 3.6193 | 14.224 | -0.99316 | 0 | 0 | 0 | 41.6127
2034 | 30.7825 | 0.61565 | 0 | 31.3981 |  | 2034 | 6.1224 | 1.6713 | 13.5531 | 0.10852 | 0 | 0 | 28.0163 | 49.4715 |  | 2034 | 0.38284 | -1.1997 | 26.1997 | -7.7232 | 0 | 0 | 28.0163 | 45.6759 | 2034 | 14.439 | 0.95721 | 34.0297 | -0.63589 | 0 | 0 | 0 | 48.79
Residual | 774.4936 | 15.4899 | 0 | 789.9835 |  | Terminal | 95.872 | 26.1714 | 256.2579 | 2.1576 | 0 | 0 | 725.5623 | 1106.0212 |  | Terminal | 5.995 | -18.7862 | 495.3775 | -153.5497 | 0 | 0 | 725.5623 | 1054.5989 | Terminal | 226.1045 | 14.9892 | 643.4261 | -12.6425 | 0 | 0 | 0 | 871.8773
High Cost
[6 empty] | Benefits | Neutral 50%POE only | [8 empty] | Benefits | Fast 50%POE only | [7 empty] | Benefits | Slow 50%POE only
Costs | Capital Costs | O&M | Outage Costs | Total |  | Benefits | Capital Cost Savings | Fixed O&M Savings | Dispatch Cost Savings | Variable O&M Savings | Involuntary Savings (USE) | DSP Savings (voluntary load) | Transmission Costs | Total |  | Benefits | Capital Cost Savings | Fixed O&M Savings | Dispatch Cost Savings | Variable O&M Savings | Involuntary Savings (USE) | DSP Savings (voluntary load) | Transmission Costs | Total | Benefits | Capital Cost Savings | Fixed O&M Savings | Dispatch Cost Savings | Variable O&M Savings | Involuntary Savings (USE) | DSP Savings (voluntary load) | Transmission Costs | Total
NPV | 798.8099 | 15.9762 | 1.0906 | 815.8767 |  | NPV | 70.3767 | 17.5283 | 210.2908 | 2.5036 | 0 | 0 | 650.2113 | 950.9107 |  | NPV | 5.5322 | -10.5476 | 234.9746 | -42.9155 | 0 | 0 | 650.2113 | 837.255 | NPV | 126.6656 | 14.8344 | 328.3495 | -4.2582 | 0 | 0 | 0 | 465.5912
2020 | 0 | 0 | 0 | 0 |  | 2020 | 0 | 0 | 0 | 0 | 0 | 0 | 0 | 0 |  | 2020 | 0 | 0 | 0 | 0 | 0 | 0 | 0 | 0 | 2020 | 0 | 0 | 0 | 0 | 0 | 0 | 0 | 0
2021 | 0 | 0 | 0 | 0 |  | 2021 | 0 | 0 | 0 | 0 | 0 | 0 | 0 | 0 |  | 2021 | 0 | 0 | 0 | 0 | 0 | 0 | 0 | 0 | 2021 | 0 | 0 | 0 | 0 | 0 | 0 | 0 | 0
2022 | 0 | 0 | 1.2953 | 1.2953 |  | 2022 | 0 | 0 | 0 | 0 | 0 | 0 | 0 | 0 |  | 2022 | 0 | 0 | 0 | 0 | 0 | 0 | 0 | 0 | 2022 | 0 | 0 | 0 | 0 | 0 | 0 | 0 | 0
2023 | 5.2766 | 0.10553 | 0 | 5.3822 |  | 2023 | 0 | 0 | 6.1272 | -1.2681 | 0 | 0 | 0 | 4.8591 |  | 2023 | -7.2139 | -2.2545 | 30.5522 | 8.0073 | 0 | 0 | 0 | 29.0911 | 2023 | 6.2251 | 0.41667 | 15.5033 | 0.011266 | 0 | 0 | 0 | 22.1564
2024 | 5.2766 | 0.10553 | 0 | 5.3822 |  | 2024 | 0 | 0 | 4.4878 | 0.67462 | 0 | 0 | 0 | 5.1624 |  | 2024 | -0.54464 | -0.14097 | 0.90282 | -0.17655 | 0 | 0 | 0 | 0.040666 | 2024 | 0.13394 | 0.048067 | 7.0868 | 0.57709 | 0 | 0 | 0 | 7.8459
2025 | 65.4639 | 1.3093 | 0 | 66.7732 |  | 2025 | 0 | 0 | 23.2452 | 2.5288 | 0 | 0 | 0 | 25.774 |  | 2025 | -2.3426 | -0.18885 | 22.5504 | -2.7111 | 0 | 0 | 0 | 17.3079 | 2025 | 0.26788 | 0.047936 | 12.5838 | 0.30766 | 0 | 0 | 0 | 13.2072
2026 | 65.4639 | 1.3093 | 0 | 66.7732 |  | 2026 | -0.0013951 | 0.0014004 | 35.3705 | 5.196 | 0 | 0 | 0 | 40.5665 |  | 2026 | -0.44297 | 0.05012 | 10.1194 | 5.6033 | 0 | 0 | 0 | 15.3298 | 2026 | 0.26788 | 0.095872 | 31.5167 | 5.4109 | 0 | 0 | 0 | 37.2914
2027 | 65.4639 | 1.3093 | 0 | 66.7732 |  | 2027 | 5.0751 | 1.0935 | 17.8599 | -0.38569 | 0 | 0 | 60.1873 | 83.8301 |  | 2027 | 1.8599 | 0.64634 | 22.0586 | 0.59841 | 0 | 0 | 60.1873 | 85.3506 | 2027 | 0.1829 | 0.15927 | 22.8189 | -0.61427 | 0 | 0 | 0 | 22.5468
2028 | 65.4639 | 1.3093 | 0 | 66.7732 |  | 2028 | 10.0355 | 2.25 | 15.2404 | -0.69989 | 0 | 0 | 60.1873 | 87.0133 |  | 2028 | 20.9841 | 1.6843 | 2.9892 | -0.17678 | 0 | 0 | 60.1873 | 85.668 | 2028 | 12.439 | 2.8325 | 14.7053 | -1.7289 | 0 | 0 | 0 | 28.2479
2029 | 65.4639 | 1.3093 | 0 | 66.7732 |  | 2029 | 13.0085 | 2.7858 | 14.5468 | -1.4526 | 0 | 0 | 60.1873 | 89.0758 |  | 2029 | 2.6505 | 1.0213 | 15.7663 | 0.8913 | 0 | 0 | 60.1873 | 80.5167 | 2029 | 12.439 | 2.8247 | 18.4605 | -1.2802 | 0 | 0 | 0 | 32.4441
2030 | 65.4639 | 1.3093 | 0 | 66.7732 |  | 2030 | 15.1777 | 3.3303 | 5.7316 | -1.8991 | 0 | 0 | 60.1873 | 82.5277 |  | 2030 | -2.5612 | -0.73806 | 7.3135 | 2.6102 | 0 | 0 | 60.1873 | 66.8118 | 2030 | 12.45 | 2.8272 | 25.8023 | -0.78227 | 0 | 0 | 0 | 40.2972
2031 | 65.4639 | 1.3093 | 0 | 66.7732 |  | 2031 | 11.6652 | 2.951 | 13.5357 | -0.86109 | 0 | 0 | 60.1873 | 87.4781 |  | 2031 | 1.1736 | -2.7108 | 3.6162 | -4.3243 | 0 | 0 | 60.1873 | 57.9419 | 2031 | 12.45 | 2.8272 | 24.1235 | -1.9127 | 0 | 0 | 0 | 37.4881
2032 | 65.4639 | 1.3093 | 0 | 66.7732 |  | 2032 | 8.7157 | 2.1042 | 46.2456 | -0.038932 | 0 | 0 | 60.1873 | 117.2138 |  | 2032 | 0.27832 | -2.4697 | -19.7855 | -4.4005 | 0 | 0 | 60.1873 | 33.8098 | 2032 | 12.45 | 2.835 | 22.5577 | -1.3318 | 0 | 0 | 0 | 36.511
2033 | 65.4639 | 1.3093 | 0 | 66.7732 |  | 2033 | 7.1446 | 1.7364 | 45.0692 | 0.0077721 | 0 | 0 | 60.1873 | 114.1452 |  | 2033 | -6.5978 | -2.7443 | 20.405 | -2.1848 | 0 | 0 | 60.1873 | 69.0654 | 2033 | 24.7626 | 3.6193 | 14.224 | -0.99316 | 0 | 0 | 0 | 41.6127
2034 | 65.4639 | 1.3093 | 0 | 66.7732 |  | 2034 | 6.1224 | 1.6713 | 13.5531 | 0.10852 | 0 | 0 | 60.1873 | 81.6425 |  | 2034 | 0.38284 | -1.1997 | 26.1997 | -7.7232 | 0 | 0 | 60.1873 | 77.8469 | 2034 | 14.439 | 0.95721 | 34.0297 | -0.63589 | 0 | 0 | 0 | 48.79
Residual | 1068.9366 | 21.3787 | 0 | 1090.3154 |  | Terminal | 75.0032 | 20.4746 | 189.0809 | 1.5694 | 0 | 0 | 998.4206 | 1284.5486 |  | Terminal | 4.6901 | -14.6969 | 365.5164 | -111.6849 | 0 | 0 | 998.4206 | 1242.2453 | Terminal | 176.8874 | 11.7264 | 474.7547 | -9.1956 | 0 | 0 | 0 | 654.173
Low Cost
[6 empty] | Benefits | Neutral 50%POE only | [8 empty] | Benefits | Fast 50%POE only | [7 empty] | Benefits | Slow 50%POE only
Costs | Capital Costs | O&M | Outage Costs | Total |  | Benefits | Capital Cost Savings | Fixed O&M Savings | Dispatch Cost Savings | Variable O&M Savings | Involuntary Savings (USE) | DSP Savings (voluntary load) | Transmission Costs | Total |  | Benefits | Capital Cost Savings | Fixed O&M Savings | Dispatch Cost Savings | Variable O&M Savings | Involuntary Savings (USE) | DSP Savings (voluntary load) | Transmission Costs | Total | Benefits | Capital Cost Savings | Fixed O&M Savings | Dispatch Cost Savings | Variable O&M Savings | Involuntary Savings (USE) | DSP Savings (voluntary load) | Transmission Costs | Total
NPV | 430.1284 | 8.6026 | 1.0906 | 439.8216 |  | NPV | 70.3767 | 17.5283 | 210.2908 | 2.5036 | 0 | 0 | 350.1138 | 650.8132 |  | NPV | 5.5322 | -10.5476 | 234.9746 | -42.9155 | 0 | 0 | 350.1138 | 537.1575 | NPV | 126.6656 | 14.8344 | 328.3495 | -4.2582 | 0 | 0 | 0 | 465.5912
2020 | 0 | 0 | 0 | 0 |  | 2020 | 0 | 0 | 0 | 0 | 0 | 0 | 0 | 0 |  | 2020 | 0 | 0 | 0 | 0 | 0 | 0 | 0 | 0 | 2020 | 0 | 0 | 0 | 0 | 0 | 0 | 0 | 0
2021 | 0 | 0 | 0 | 0 |  | 2021 | 0 | 0 | 0 | 0 | 0 | 0 | 0 | 0 |  | 2021 | 0 | 0 | 0 | 0 | 0 | 0 | 0 | 0 | 2021 | 0 | 0 | 0 | 0 | 0 | 0 | 0 | 0
2022 | 0 | 0 | 1.2953 | 1.2953 |  | 2022 | 0 | 0 | 0 | 0 | 0 | 0 | 0 | 0 |  | 2022 | 0 | 0 | 0 | 0 | 0 | 0 | 0 | 0 | 2022 | 0 | 0 | 0 | 0 | 0 | 0 | 0 | 0
2023 | 2.8413 | 0.056825 | 0 | 2.8981 |  | 2023 | 0 | 0 | 6.1272 | -1.2681 | 0 | 0 | 0 | 4.8591 |  | 2023 | -7.2139 | -2.2545 | 30.5522 | 8.0073 | 0 | 0 | 0 | 29.0911 | 2023 | 6.2251 | 0.41667 | 15.5033 | 0.011266 | 0 | 0 | 0 | 22.1564
2024 | 2.8413 | 0.056825 | 0 | 2.8981 |  | 2024 | 0 | 0 | 4.4878 | 0.67462 | 0 | 0 | 0 | 5.1624 |  | 2024 | -0.54464 | -0.14097 | 0.90282 | -0.17655 | 0 | 0 | 0 | 0.040666 | 2024 | 0.13394 | 0.048067 | 7.0868 | 0.57709 | 0 | 0 | 0 | 7.8459
2025 | 35.2498 | 0.705 | 0 | 35.9548 |  | 2025 | 0 | 0 | 23.2452 | 2.5288 | 0 | 0 | 0 | 25.774 |  | 2025 | -2.3426 | -0.18885 | 22.5504 | -2.7111 | 0 | 0 | 0 | 17.3079 | 2025 | 0.26788 | 0.047936 | 12.5838 | 0.30766 | 0 | 0 | 0 | 13.2072
2026 | 35.2498 | 0.705 | 0 | 35.9548 |  | 2026 | -0.0013951 | 0.0014004 | 35.3705 | 5.196 | 0 | 0 | 0 | 40.5665 |  | 2026 | -0.44297 | 0.05012 | 10.1194 | 5.6033 | 0 | 0 | 0 | 15.3298 | 2026 | 0.26788 | 0.095872 | 31.5167 | 5.4109 | 0 | 0 | 0 | 37.2914
2027 | 35.2498 | 0.705 | 0 | 35.9548 |  | 2027 | 5.0751 | 1.0935 | 17.8599 | -0.38569 | 0 | 0 | 32.4085 | 56.0514 |  | 2027 | 1.8599 | 0.64634 | 22.0586 | 0.59841 | 0 | 0 | 32.4085 | 57.5719 | 2027 | 0.1829 | 0.15927 | 22.8189 | -0.61427 | 0 | 0 | 0 | 22.5468
2028 | 35.2498 | 0.705 | 0 | 35.9548 |  | 2028 | 10.0355 | 2.25 | 15.2404 | -0.69989 | 0 | 0 | 32.4085 | 59.2346 |  | 2028 | 20.9841 | 1.6843 | 2.9892 | -0.17678 | 0 | 0 | 32.4085 | 57.8893 | 2028 | 12.439 | 2.8325 | 14.7053 | -1.7289 | 0 | 0 | 0 | 28.2479
2029 | 35.2498 | 0.705 | 0 | 35.9548 |  | 2029 | 13.0085 | 2.7858 | 14.5468 | -1.4526 | 0 | 0 | 32.4085 | 61.297 |  | 2029 | 2.6505 | 1.0213 | 15.7663 | 0.8913 | 0 | 0 | 32.4085 | 52.7379 | 2029 | 12.439 | 2.8247 | 18.4605 | -1.2802 | 0 | 0 | 0 | 32.4441
2030 | 35.2498 | 0.705 | 0 | 35.9548 |  | 2030 | 15.1777 | 3.3303 | 5.7316 | -1.8991 | 0 | 0 | 32.4085 | 54.7489 |  | 2030 | -2.5612 | -0.73806 | 7.3135 | 2.6102 | 0 | 0 | 32.4085 | 39.033 | 2030 | 12.45 | 2.8272 | 25.8023 | -0.78227 | 0 | 0 | 0 | 40.2972
2031 | 35.2498 | 0.705 | 0 | 35.9548 |  | 2031 | 11.6652 | 2.951 | 13.5357 | -0.86109 | 0 | 0 | 32.4085 | 59.6993 |  | 2031 | 1.1736 | -2.7108 | 3.6162 | -4.3243 | 0 | 0 | 32.4085 | 30.1632 | 2031 | 12.45 | 2.8272 | 24.1235 | -1.9127 | 0 | 0 | 0 | 37.4881
2032 | 35.2498 | 0.705 | 0 | 35.9548 |  | 2032 | 8.7157 | 2.1042 | 46.2456 | -0.038932 | 0 | 0 | 32.4085 | 89.435 |  | 2032 | 0.27832 | -2.4697 | -19.7855 | -4.4005 | 0 | 0 | 32.4085 | 6.0311 | 2032 | 12.45 | 2.835 | 22.5577 | -1.3318 | 0 | 0 | 0 | 36.511
2033 | 35.2498 | 0.705 | 0 | 35.9548 |  | 2033 | 7.1446 | 1.7364 | 45.0692 | 0.0077721 | 0 | 0 | 32.4085 | 86.3664 |  | 2033 | -6.5978 | -2.7443 | 20.405 | -2.1848 | 0 | 0 | 32.4085 | 41.2867 | 2033 | 24.7626 | 3.6193 | 14.224 | -0.99316 | 0 | 0 | 0 | 41.6127
2034 | 35.2498 | 0.705 | 0 | 35.9548 |  | 2034 | 6.1224 | 1.6713 | 13.5531 | 0.10852 | 0 | 0 | 32.4085 | 53.8638 |  | 2034 | 0.38284 | -1.1997 | 26.1997 | -7.7232 | 0 | 0 | 32.4085 | 50.0682 | 2034 | 14.439 | 0.95721 | 34.0297 | -0.63589 | 0 | 0 | 0 | 48.79
Residual | 575.5813 | 11.5116 | 0 | 587.0929 |  | Terminal | 75.0032 | 20.4746 | 189.0809 | 1.5694 | 0 | 0 | 537.6111 | 823.7391 |  | Terminal | 4.6901 | -14.6969 | 365.5164 | -111.6849 | 0 | 0 | 537.6111 | 781.4357 | Terminal | 176.8874 | 11.7264 | 474.7547 | -9.1956 | 0 | 0 | 0 | 654.173
High Cost and High Discount rate
[6 empty] | Benefits | Neutral 50%POE only | [8 empty] | Benefits | Fast 50%POE only | [7 empty] | Benefits | Slow 50%POE only
Costs | Capital Costs | O&M | Outage Costs | Total |  | Benefits | Capital Cost Savings | Fixed O&M Savings | Dispatch Cost Savings | Variable O&M Savings | Involuntary Savings (USE) | DSP Savings (voluntary load) | Transmission Costs | Total |  | Benefits | Capital Cost Savings | Fixed O&M Savings | Dispatch Cost Savings | Variable O&M Savings | Involuntary Savings (USE) | DSP Savings (voluntary load) | Transmission Costs | Total | Benefits | Capital Cost Savings | Fixed O&M Savings | Dispatch Cost Savings | Variable O&M Savings | Involuntary Savings (USE) | DSP Savings (voluntary load) | Transmission Costs | Total
NPV | 676.9177 | 13.5384 | 1.0016 | 691.4576 |  | NPV | 44.951 | 11.019 | 139.7023 | 2.0473 | 0 | 0 | 520.0324 | 717.752 |  | NPV | 3.2429 | -6.4921 | 143.7101 | -18.96 | 0 | 0 | 520.0324 | 641.5333 | NPV | 77.2048 | 9.809 | 200.086 | -1.8111 | 0 | 0 | 0 | 285.2888
2020 | 0 | 0 | 0 | 0 |  | 2020 | 0 | 0 | 0 | 0 | 0 | 0 | 0 | 0 |  | 2020 | 0 | 0 | 0 | 0 | 0 | 0 | 0 | 0 | 2020 | 0 | 0 | 0 | 0 | 0 | 0 | 0 | 0
2021 | 0 | 0 | 0 | 0 |  | 2021 | 0 | 0 | 0 | 0 | 0 | 0 | 0 | 0 |  | 2021 | 0 | 0 | 0 | 0 | 0 | 0 | 0 | 0 | 2021 | 0 | 0 | 0 | 0 | 0 | 0 | 0 | 0
2022 | 0 | 0 | 1.2953 | 1.2953 |  | 2022 | 0 | 0 | 0 | 0 | 0 | 0 | 0 | 0 |  | 2022 | 0 | 0 | 0 | 0 | 0 | 0 | 0 | 0 | 2022 | 0 | 0 | 0 | 0 | 0 | 0 | 0 | 0
2023 | 7.119 | 0.14238 | 0 | 7.2613 |  | 2023 | 0 | 0 | 6.1272 | -1.2681 | 0 | 0 | 0 | 4.8591 |  | 2023 | -7.2139 | -2.2545 | 30.5522 | 8.0073 | 0 | 0 | 0 | 29.0911 | 2023 | 6.2251 | 0.41667 | 15.5033 | 0.011266 | 0 | 0 | 0 | 22.1564
2024 | 7.119 | 0.14238 | 0 | 7.2613 |  | 2024 | 0 | 0 | 4.4878 | 0.67462 | 0 | 0 | 0 | 5.1624 |  | 2024 | -0.54464 | -0.14097 | 0.90282 | -0.17655 | 0 | 0 | 0 | 0.040666 | 2024 | 0.13394 | 0.048067 | 7.0868 | 0.57709 | 0 | 0 | 0 | 7.8459
2025 | 92.8405 | 1.8568 | 0 | 94.6973 |  | 2025 | 0 | 0 | 23.2452 | 2.5288 | 0 | 0 | 0 | 25.774 |  | 2025 | -2.3426 | -0.18885 | 22.5504 | -2.7111 | 0 | 0 | 0 | 17.3079 | 2025 | 0.26788 | 0.047936 | 12.5838 | 0.30766 | 0 | 0 | 0 | 13.2072
2026 | 92.8405 | 1.8568 | 0 | 94.6973 |  | 2026 | -0.0013951 | 0.0014004 | 35.3705 | 5.196 | 0 | 0 | 0 | 40.5665 |  | 2026 | -0.44297 | 0.05012 | 10.1194 | 5.6033 | 0 | 0 | 0 | 15.3298 | 2026 | 0.26788 | 0.095872 | 31.5167 | 5.4109 | 0 | 0 | 0 | 37.2914
2027 | 92.8405 | 1.8568 | 0 | 94.6973 |  | 2027 | 5.0751 | 1.0935 | 17.8599 | -0.38569 | 0 | 0 | 85.7215 | 109.3644 |  | 2027 | 1.8599 | 0.64634 | 22.0586 | 0.59841 | 0 | 0 | 85.7215 | 110.8849 | 2027 | 0.1829 | 0.15927 | 22.8189 | -0.61427 | 0 | 0 | 0 | 22.5468
2028 | 92.8405 | 1.8568 | 0 | 94.6973 |  | 2028 | 10.0355 | 2.25 | 15.2404 | -0.69989 | 0 | 0 | 85.7215 | 112.5476 |  | 2028 | 20.9841 | 1.6843 | 2.9892 | -0.17678 | 0 | 0 | 85.7215 | 111.2023 | 2028 | 12.439 | 2.8325 | 14.7053 | -1.7289 | 0 | 0 | 0 | 28.2479
2029 | 92.8405 | 1.8568 | 0 | 94.6973 |  | 2029 | 13.0085 | 2.7858 | 14.5468 | -1.4526 | 0 | 0 | 85.7215 | 114.61 |  | 2029 | 2.6505 | 1.0213 | 15.7663 | 0.8913 | 0 | 0 | 85.7215 | 106.0509 | 2029 | 12.439 | 2.8247 | 18.4605 | -1.2802 | 0 | 0 | 0 | 32.4441
2030 | 92.8405 | 1.8568 | 0 | 94.6973 |  | 2030 | 15.1777 | 3.3303 | 5.7316 | -1.8991 | 0 | 0 | 85.7215 | 108.0619 |  | 2030 | -2.5612 | -0.73806 | 7.3135 | 2.6102 | 0 | 0 | 85.7215 | 92.346 | 2030 | 12.45 | 2.8272 | 25.8023 | -0.78227 | 0 | 0 | 0 | 40.2972
2031 | 92.8405 | 1.8568 | 0 | 94.6973 |  | 2031 | 11.6652 | 2.951 | 13.5357 | -0.86109 | 0 | 0 | 85.7215 | 113.0123 |  | 2031 | 1.1736 | -2.7108 | 3.6162 | -4.3243 | 0 | 0 | 85.7215 | 83.4762 | 2031 | 12.45 | 2.8272 | 24.1235 | -1.9127 | 0 | 0 | 0 | 37.4881
2032 | 92.8405 | 1.8568 | 0 | 94.6973 |  | 2032 | 8.7157 | 2.1042 | 46.2456 | -0.038932 | 0 | 0 | 85.7215 | 142.748 |  | 2032 | 0.27832 | -2.4697 | -19.7855 | -4.4005 | 0 | 0 | 85.7215 | 59.3441 | 2032 | 12.45 | 2.835 | 22.5577 | -1.3318 | 0 | 0 | 0 | 36.511
2033 | 92.8405 | 1.8568 | 0 | 94.6973 |  | 2033 | 7.1446 | 1.7364 | 45.0692 | 0.0077721 | 0 | 0 | 85.7215 | 139.6794 |  | 2033 | -6.5978 | -2.7443 | 20.405 | -2.1848 | 0 | 0 | 85.7215 | 94.5997 | 2033 | 24.7626 | 3.6193 | 14.224 | -0.99316 | 0 | 0 | 0 | 41.6127
2034 | 92.8405 | 1.8568 | 0 | 94.6973 |  | 2034 | 6.1224 | 1.6713 | 13.5531 | 0.10852 | 0 | 0 | 85.7215 | 107.1768 |  | 2034 | 0.38284 | -1.1997 | 26.1997 | -7.7232 | 0 | 0 | 85.7215 | 103.3812 | 2034 | 14.439 | 0.95721 | 34.0297 | -0.63589 | 0 | 0 | 0 | 48.79
Residual | 1096.6238 | 21.9325 | 0 | 1118.5562 |  | Terminal | 60.8905 | 16.6221 | 147.1632 | 1.2081 | 0 | 0 | 1021.4611 | 1247.3449 |  | Terminal | 3.8076 | -11.9315 | 284.4842 | -85.9741 | 0 | 0 | 1021.4611 | 1211.8473 | Terminal | 143.6043 | 9.52 | 369.5052 | -7.0787 | 0 | 0 | 0 | 515.5508

## Option 4 NPV_50POE_only
Option 4 |  |  | Cost $M (2019-2020) | NPV Cost $M | Net Benefits NPV $M | Net Benefits NPV $M | Net Benefits NPV $M | Net Benefits NPV $M | Net Benefits NPV $M | Net Benefits NPV $M | Net Benefits NPV $M |  | Gross Benefits NPV$M | Gross Benefits NPV$M | Gross Benefits NPV$M | Gross Benefits NPV$M | Gross Benefits NPV$M | Gross Benefits NPV$M | Gross Benefits NPV$M
Sensitivity | Discount rate | Cost | Capital Cost | Capital + O&M + Outage | Neutral 50%POE only | Fast 50%POE only | Slow 50%POE only | Weighting_Base | Weighting_Equal | Weighting_Slow | Weighting_Fast |  | Neutral 50%POE only | Fast 50%POE only | Slow 50%POE only | Weighting_Base | Weighting_Equal | Weighting_Slow | Weighting_Fast
Base | 5.9% | 100% | 1295.5 | 947.0528 | -71.5626 | -158.3898 | -418.9669 | -180.1205 | -216.3065 | -266.9716 | -201.8273 |  | 875.4902 | 788.663 | 528.0859 | 766.9323 | 730.7463 | 680.0812 | 745.2255
High Discount rate | 8.95% | 100% | 1295.5 | 800.4038 | -165.1252 | -227.0809 | -484.0024 | -260.3334 | -292.0695 | -340.0527 | -275.8223 |  | 635.2785 | 573.3229 | 316.4013 | 540.0703 | 508.3342 | 460.351 | 524.5814
Low Discount rate | 2.85% | 100% | 1295.5 | 1126.227 | 165.5873 | 53.8793 | -147.4668 | 59.3968 | 23.9999 | -18.8667 | 31.4698 |  | 1291.8143 | 1180.1063 | 978.7602 | 1185.6238 | 1150.2269 | 1107.3602 | 1157.6968
High Cost | 5.9% | 130% | 1295.5 | 1231.1687 | -205.6297 | -292.4569 | -703.0828 | -351.6998 | -400.3898 | -476.063 | -373.4066 |  | 1025.5389 | 938.7118 | 528.0859 | 879.4689 | 830.7789 | 755.1056 | 857.7621
Low Cost | 5.9% | 70% | 1295.5 | 662.937 | 62.5044 | -24.3227 | -134.8511 | -8.5412 | -32.2231 | -57.8801 | -30.248 |  | 725.4414 | 638.6142 | 528.0859 | 654.3957 | 630.7138 | 605.0569 | 632.6889
High Cost and High Discount rate | 8.95% | 130% | 1295.5 | 1040.5249 | -285.2389 | -347.1945 | -724.1236 | -410.449 | -452.1856 | -520.1701 | -425.9379 |  | 755.286 | 693.3304 | 316.4013 | 630.0759 | 588.3392 | 520.3548 | 614.587
Base
[6 empty] | Benefits | Neutral 50%POE only | [8 empty] | Benefits | Fast 50%POE only | [7 empty] | Benefits | Slow 50%POE only
Costs | Capital Costs | O&M | Outage Costs | Total |  | Benefits | Capital Cost Savings | Fixed O&M Savings | Dispatch Cost Savings | Variable O&M Savings | Involuntary Savings (USE) | DSP Savings (voluntary load) | Transmission Costs | Total |  | Benefits | Capital Cost Savings | Fixed O&M Savings | Dispatch Cost Savings | Variable O&M Savings | Involuntary Savings (USE) | DSP Savings (voluntary load) | Transmission Costs | Total | Benefits | Capital Cost Savings | Fixed O&M Savings | Dispatch Cost Savings | Variable O&M Savings | Involuntary Savings (USE) | DSP Savings (voluntary load) | Transmission Costs | Total
NPV | 922.1233 | 24.9295 | 0 | 947.0528 |  | NPV | 70.3767 | 17.5283 | 286.7385 | 0.68414 | 0 | 0 | 500.1625 | 875.4902 |  | NPV | 8.6045 | -9.5984 | 329.8716 | -40.3772 | 0 | 0 | 500.1625 | 788.663 | NPV | 124.1405 | 14.6507 | 392.1876 | -2.893 | 0 | 0 | 0 | 528.0859
2020 | 0 | 0 | 0 | 0 |  | 2020 | 0 | 0 | 0 | 0 | 0 | 0 | 0 | 0 |  | 2020 | 0 | 0 | 0 | 0 | 0 | 0 | 0 | 0 | 2020 | 0 | 0 | 0 | 0 | 0 | 0 | 0 | 0
2021 | 0 | 0 | 0 | 0 |  | 2021 | 0 | 0 | 0 | 0 | 0 | 0 | 0 | 0 |  | 2021 | 0 | 0 | 0 | 0 | 0 | 0 | 0 | 0 | 2021 | 0 | 0 | 0 | 0 | 0 | 0 | 0 | 0
2022 | 0 | 0 | 0 | 0 |  | 2022 | 0 | 0 | 0 | 0 | 0 | 0 | 0 | 0 |  | 2022 | 0 | 0 | 0 | 0 | 0 | 0 | 0 | 0 | 2022 | 0 | 0 | 0 | 0 | 0 | 0 | 0 | 0
2023 | 2.6337 | 0.052674 | 0 | 2.6864 |  | 2023 | 0 | 0 | 5.2653 | -1.3214 | 0 | 0 | 0 | 3.9439 |  | 2023 | -3.607 | -1.1272 | 26.2545 | 8.3437 | 0 | 0 | 0 | 29.864 | 2023 | 3.1125 | 0.20834 | 13.3225 | 0.011739 | 0 | 0 | 0 | 16.6552
2024 | 2.6337 | 0.052674 | 0 | 2.6864 |  | 2024 | 0 | 0 | 3.8565 | 0.70296 | 0 | 0 | 0 | 4.5595 |  | 2024 | -0.27232 | -0.070483 | 0.77582 | -0.18397 | 0 | 0 | 0 | 0.24906 | 2024 | 0.066971 | 0.024034 | 6.0899 | 0.60134 | 0 | 0 | 0 | 6.7822
2025 | 75.558 | 2.0437 | 0 | 77.6017 |  | 2025 | 0 | 0 | 23.812 | 2.5647 | 0 | 0 | 0 | 26.3767 |  | 2025 | -2.3426 | -0.18885 | 22.5504 | -2.7356 | 0 | 0 | 0 | 17.2833 | 2025 | 0.26788 | 0.047936 | 13.1059 | 0.32352 | 0 | 0 | 0 | 13.7452
2026 | 75.558 | 2.0437 | 0 | 77.6017 |  | 2026 | -0.0013951 | 0.0014004 | 35.504 | 5.1922 | 0 | 0 | 0 | 40.6962 |  | 2026 | -0.44297 | 0.05012 | 10.3117 | 5.6352 | 0 | 0 | 0 | 15.554 | 2026 | 0.26788 | 0.095872 | 31.8557 | 5.3556 | 0 | 0 | 0 | 37.5751
2027 | 75.558 | 2.0437 | 0 | 77.6017 |  | 2027 | 5.0751 | 1.0935 | 18.1951 | 0.29956 | 0 | 0 | 46.2979 | 70.9612 |  | 2027 | 1.8599 | 0.64634 | 23.4069 | 1.367 | 0 | 0 | 46.2979 | 73.5781 | 2027 | 0.1829 | 0.15927 | 23.8318 | 6.2449 | 0 | 0 | 0 | 30.4189
2028 | 75.558 | 2.0437 | 0 | 77.6017 |  | 2028 | 10.0355 | 2.25 | 15.9956 | -2.1902 | 0 | 0 | 46.2979 | 72.3889 |  | 2028 | 20.9841 | 1.6843 | 5.803 | -1.6188 | 0 | 0 | 46.2979 | 73.1505 | 2028 | 12.439 | 2.8325 | 16.5178 | -2.8802 | 0 | 0 | 0 | 28.9091
2029 | 75.558 | 2.0437 | 0 | 77.6017 |  | 2029 | 13.0085 | 2.7858 | 18.2885 | -2.5195 | 0 | 0 | 46.2979 | 77.8612 |  | 2029 | 2.6505 | 1.0213 | 20.4645 | 0.18238 | 0 | 0 | 46.2979 | 70.6166 | 2029 | 12.439 | 2.8247 | 22.5637 | -2.9178 | 0 | 0 | 0 | 34.9096
2030 | 75.558 | 2.0437 | 0 | 77.6017 |  | 2030 | 15.1777 | 3.3303 | 11.7779 | -2.3254 | 0 | 0 | 46.2979 | 74.2583 |  | 2030 | -2.5612 | -0.73806 | 15.5414 | 2.4317 | 0 | 0 | 46.2979 | 60.9718 | 2030 | 12.45 | 2.8272 | 32.1026 | -0.89542 | 0 | 0 | 0 | 46.4844
2031 | 75.558 | 2.0437 | 0 | 77.6017 |  | 2031 | 11.6652 | 2.951 | 19.4548 | -0.97873 | 0 | 0 | 46.2979 | 79.3902 |  | 2031 | 1.1736 | -2.7108 | 11.4012 | -4.377 | 0 | 0 | 46.2979 | 51.7848 | 2031 | 12.45 | 2.8272 | 28.6107 | -2.2189 | 0 | 0 | 0 | 41.669
2032 | 75.558 | 2.0437 | 0 | 77.6017 |  | 2032 | 8.7157 | 2.1042 | 54.5688 | -0.22976 | 0 | 0 | 46.2979 | 111.4568 |  | 2032 | 0.27832 | -2.4697 | -9.3836 | -4.1602 | 0 | 0 | 46.2979 | 30.5627 | 2032 | 12.45 | 2.835 | 29.3768 | 2.3764 | 0 | 0 | 0 | 47.0382
2033 | 75.558 | 2.0437 | 0 | 77.6017 |  | 2033 | 7.1446 | 1.7364 | 52.5302 | 0.26251 | 0 | 0 | 46.2979 | 107.9716 |  | 2033 | -6.5978 | -2.7443 | 28.565 | -1.4951 | 0 | 0 | 46.2979 | 64.0258 | 2033 | 24.7626 | 3.6193 | 20.9563 | 1.6391 | 0 | 0 | 0 | 50.9773
2034 | 75.558 | 2.0437 | 0 | 77.6017 |  | 2034 | 6.1224 | 1.6713 | 21.6379 | 0.038772 | 0 | 0 | 46.2979 | 75.7683 |  | 2034 | 0.38284 | -1.1997 | 35.9545 | -7.4265 | 0 | 0 | 46.2979 | 74.0091 | 2034 | 14.439 | 0.95721 | 39.7287 | -1.2219 | 0 | 0 | 0 | 53.903
Residual | 1247.4866 | 33.7836 | 0 | 1281.2702 |  | Terminal | 75.0032 | 20.4746 | 332.7974 | 0.38932 | 0 | 0 | 768.0159 | 1196.6803 |  | Terminal | 4.6901 | -14.6969 | 545.8932 | -105.1298 | 0 | 0 | 768.0159 | 1198.7724 | Terminal | 176.8874 | 11.7264 | 593.3964 | -18.7815 | 0 | 0 | 0 | 763.2287
High Discount rate
[6 empty] | Benefits | Neutral 50%POE only | [8 empty] | Benefits | Fast 50%POE only | [7 empty] | Benefits | Slow 50%POE only
Costs | Capital Costs | O&M | Outage Costs | Total |  | Benefits | Capital Cost Savings | Fixed O&M Savings | Dispatch Cost Savings | Variable O&M Savings | Involuntary Savings (USE) | DSP Savings (voluntary load) | Transmission Costs | Total |  | Benefits | Capital Cost Savings | Fixed O&M Savings | Dispatch Cost Savings | Variable O&M Savings | Involuntary Savings (USE) | DSP Savings (voluntary load) | Transmission Costs | Total | Benefits | Capital Cost Savings | Fixed O&M Savings | Dispatch Cost Savings | Variable O&M Savings | Involuntary Savings (USE) | DSP Savings (voluntary load) | Transmission Costs | Total
NPV | 779.3459 | 21.0578 | 0 | 800.4038 |  | NPV | 44.951 | 11.019 | 178.4597 | 0.82391 | 0 | 0 | 400.0249 | 635.2785 |  | NPV | 5.9802 | -5.6461 | 190.8972 | -17.9334 | 0 | 0 | 400.0249 | 573.3229 | NPV | 74.9522 | 9.6455 | 231.4533 | 0.3503 | 0 | 0 | 0 | 316.4013
2020 | 0 | 0 | 0 | 0 |  | 2020 | 0 | 0 | 0 | 0 | 0 | 0 | 0 | 0 |  | 2020 | 0 | 0 | 0 | 0 | 0 | 0 | 0 | 0 | 2020 | 0 | 0 | 0 | 0 | 0 | 0 | 0 | 0
2021 | 0 | 0 | 0 | 0 |  | 2021 | 0 | 0 | 0 | 0 | 0 | 0 | 0 | 0 |  | 2021 | 0 | 0 | 0 | 0 | 0 | 0 | 0 | 0 | 2021 | 0 | 0 | 0 | 0 | 0 | 0 | 0 | 0
2022 | 0 | 0 | 0 | 0 |  | 2022 | 0 | 0 | 0 | 0 | 0 | 0 | 0 | 0 |  | 2022 | 0 | 0 | 0 | 0 | 0 | 0 | 0 | 0 | 2022 | 0 | 0 | 0 | 0 | 0 | 0 | 0 | 0
2023 | 3.6083 | 0.072166 | 0 | 3.6805 |  | 2023 | 0 | 0 | 5.2653 | -1.3214 | 0 | 0 | 0 | 3.9439 |  | 2023 | -3.607 | -1.1272 | 26.2545 | 8.3437 | 0 | 0 | 0 | 29.864 | 2023 | 3.1125 | 0.20834 | 13.3225 | 0.011739 | 0 | 0 | 0 | 16.6552
2024 | 3.6083 | 0.072166 | 0 | 3.6805 |  | 2024 | 0 | 0 | 3.8565 | 0.70296 | 0 | 0 | 0 | 4.5595 |  | 2024 | -0.27232 | -0.070483 | 0.77582 | -0.18397 | 0 | 0 | 0 | 0.24906 | 2024 | 0.066971 | 0.024034 | 6.0899 | 0.60134 | 0 | 0 | 0 | 6.7822
2025 | 107.4705 | 2.9079 | 0 | 110.3783 |  | 2025 | 0 | 0 | 23.812 | 2.5647 | 0 | 0 | 0 | 26.3767 |  | 2025 | -2.3426 | -0.18885 | 22.5504 | -2.7356 | 0 | 0 | 0 | 17.2833 | 2025 | 0.26788 | 0.047936 | 13.1059 | 0.32352 | 0 | 0 | 0 | 13.7452
2026 | 107.4705 | 2.9079 | 0 | 110.3783 |  | 2026 | -0.0013951 | 0.0014004 | 35.504 | 5.1922 | 0 | 0 | 0 | 40.6962 |  | 2026 | -0.44297 | 0.05012 | 10.3117 | 5.6352 | 0 | 0 | 0 | 15.554 | 2026 | 0.26788 | 0.095872 | 31.8557 | 5.3556 | 0 | 0 | 0 | 37.5751
2027 | 107.4705 | 2.9079 | 0 | 110.3783 |  | 2027 | 5.0751 | 1.0935 | 18.1951 | 0.29956 | 0 | 0 | 65.9396 | 90.6029 |  | 2027 | 1.8599 | 0.64634 | 23.4069 | 1.367 | 0 | 0 | 65.9396 | 93.2199 | 2027 | 0.1829 | 0.15927 | 23.8318 | 6.2449 | 0 | 0 | 0 | 30.4189
2028 | 107.4705 | 2.9079 | 0 | 110.3783 |  | 2028 | 10.0355 | 2.25 | 15.9956 | -2.1902 | 0 | 0 | 65.9396 | 92.0306 |  | 2028 | 20.9841 | 1.6843 | 5.803 | -1.6188 | 0 | 0 | 65.9396 | 92.7922 | 2028 | 12.439 | 2.8325 | 16.5178 | -2.8802 | 0 | 0 | 0 | 28.9091
2029 | 107.4705 | 2.9079 | 0 | 110.3783 |  | 2029 | 13.0085 | 2.7858 | 18.2885 | -2.5195 | 0 | 0 | 65.9396 | 97.503 |  | 2029 | 2.6505 | 1.0213 | 20.4645 | 0.18238 | 0 | 0 | 65.9396 | 90.2584 | 2029 | 12.439 | 2.8247 | 22.5637 | -2.9178 | 0 | 0 | 0 | 34.9096
2030 | 107.4705 | 2.9079 | 0 | 110.3783 |  | 2030 | 15.1777 | 3.3303 | 11.7779 | -2.3254 | 0 | 0 | 65.9396 | 93.9001 |  | 2030 | -2.5612 | -0.73806 | 15.5414 | 2.4317 | 0 | 0 | 65.9396 | 80.6136 | 2030 | 12.45 | 2.8272 | 32.1026 | -0.89542 | 0 | 0 | 0 | 46.4844
2031 | 107.4705 | 2.9079 | 0 | 110.3783 |  | 2031 | 11.6652 | 2.951 | 19.4548 | -0.97873 | 0 | 0 | 65.9396 | 99.032 |  | 2031 | 1.1736 | -2.7108 | 11.4012 | -4.377 | 0 | 0 | 65.9396 | 71.4266 | 2031 | 12.45 | 2.8272 | 28.6107 | -2.2189 | 0 | 0 | 0 | 41.669
2032 | 107.4705 | 2.9079 | 0 | 110.3783 |  | 2032 | 8.7157 | 2.1042 | 54.5688 | -0.22976 | 0 | 0 | 65.9396 | 131.0986 |  | 2032 | 0.27832 | -2.4697 | -9.3836 | -4.1602 | 0 | 0 | 65.9396 | 50.2045 | 2032 | 12.45 | 2.835 | 29.3768 | 2.3764 | 0 | 0 | 0 | 47.0382
2033 | 107.4705 | 2.9079 | 0 | 110.3783 |  | 2033 | 7.1446 | 1.7364 | 52.5302 | 0.26251 | 0 | 0 | 65.9396 | 127.6133 |  | 2033 | -6.5978 | -2.7443 | 28.565 | -1.4951 | 0 | 0 | 65.9396 | 83.6675 | 2033 | 24.7626 | 3.6193 | 20.9563 | 1.6391 | 0 | 0 | 0 | 50.9773
2034 | 107.4705 | 2.9079 | 0 | 110.3783 |  | 2034 | 6.1224 | 1.6713 | 21.6379 | 0.038772 | 0 | 0 | 65.9396 | 95.41 |  | 2034 | 0.38284 | -1.1997 | 35.9545 | -7.4265 | 0 | 0 | 65.9396 | 93.6508 | 2034 | 14.439 | 0.95721 | 39.7287 | -1.2219 | 0 | 0 | 0 | 53.903
Residual | 1277.5659 | 34.589 | 0 | 1312.155 |  | Terminal | 60.8905 | 16.6221 | 247.9733 | 0.36622 | 0 | 0 | 785.7393 | 1111.5914 |  | Terminal | 3.8076 | -11.9315 | 409.3652 | -81.6782 | 0 | 0 | 785.7393 | 1105.3024 | Terminal | 143.6043 | 9.52 | 448.6388 | -13.9985 | 0 | 0 | 0 | 587.7645
Low Discount rate
[6 empty] | Benefits | Neutral 50%POE only | [8 empty] | Benefits | Fast 50%POE only | [7 empty] | Benefits | Slow 50%POE only
Costs | Capital Costs | O&M | Outage Costs | Total |  | Benefits | Capital Cost Savings | Fixed O&M Savings | Dispatch Cost Savings | Variable O&M Savings | Involuntary Savings (USE) | DSP Savings (voluntary load) | Transmission Costs | Total |  | Benefits | Capital Cost Savings | Fixed O&M Savings | Dispatch Cost Savings | Variable O&M Savings | Involuntary Savings (USE) | DSP Savings (voluntary load) | Transmission Costs | Total | Benefits | Capital Cost Savings | Fixed O&M Savings | Dispatch Cost Savings | Variable O&M Savings | Involuntary Savings (USE) | DSP Savings (voluntary load) | Transmission Costs | Total
NPV | 1096.5654 | 29.6616 | 0 | 1126.227 |  | NPV | 117.1742 | 29.6984 | 519.2286 | 0.32589 | 0 | 0 | 625.3872 | 1291.8143 |  | NPV | 12.7524 | -17.4042 | 650.5398 | -91.169 | 0 | 0 | 625.3872 | 1180.1063 | NPV | 219.5551 | 23.4778 | 747.8084 | -12.081 | 0 | 0 | 0 | 978.7602
2020 | 0 | 0 | 0 | 0 |  | 2020 | 0 | 0 | 0 | 0 | 0 | 0 | 0 | 0 |  | 2020 | 0 | 0 | 0 | 0 | 0 | 0 | 0 | 0 | 2020 | 0 | 0 | 0 | 0 | 0 | 0 | 0 | 0
2021 | 0 | 0 | 0 | 0 |  | 2021 | 0 | 0 | 0 | 0 | 0 | 0 | 0 | 0 |  | 2021 | 0 | 0 | 0 | 0 | 0 | 0 | 0 | 0 | 2021 | 0 | 0 | 0 | 0 | 0 | 0 | 0 | 0
2022 | 0 | 0 | 0 | 0 |  | 2022 | 0 | 0 | 0 | 0 | 0 | 0 | 0 | 0 |  | 2022 | 0 | 0 | 0 | 0 | 0 | 0 | 0 | 0 | 2022 | 0 | 0 | 0 | 0 | 0 | 0 | 0 | 0
2023 | 1.7446 | 0.034892 | 0 | 1.7795 |  | 2023 | 0 | 0 | 5.2653 | -1.3214 | 0 | 0 | 0 | 3.9439 |  | 2023 | -3.607 | -1.1272 | 26.2545 | 8.3437 | 0 | 0 | 0 | 29.864 | 2023 | 3.1125 | 0.20834 | 13.3225 | 0.011739 | 0 | 0 | 0 | 16.6552
2024 | 1.7446 | 0.034892 | 0 | 1.7795 |  | 2024 | 0 | 0 | 3.8565 | 0.70296 | 0 | 0 | 0 | 4.5595 |  | 2024 | -0.27232 | -0.070483 | 0.77582 | -0.18397 | 0 | 0 | 0 | 0.24906 | 2024 | 0.066971 | 0.024034 | 6.0899 | 0.60134 | 0 | 0 | 0 | 6.7822
2025 | 45.8733 | 1.2397 | 0 | 47.113 |  | 2025 | 0 | 0 | 23.812 | 2.5647 | 0 | 0 | 0 | 26.3767 |  | 2025 | -2.3426 | -0.18885 | 22.5504 | -2.7356 | 0 | 0 | 0 | 17.2833 | 2025 | 0.26788 | 0.047936 | 13.1059 | 0.32352 | 0 | 0 | 0 | 13.7452
2026 | 45.8733 | 1.2397 | 0 | 47.113 |  | 2026 | -0.0013951 | 0.0014004 | 35.504 | 5.1922 | 0 | 0 | 0 | 40.6962 |  | 2026 | -0.44297 | 0.05012 | 10.3117 | 5.6352 | 0 | 0 | 0 | 15.554 | 2026 | 0.26788 | 0.095872 | 31.8557 | 5.3556 | 0 | 0 | 0 | 37.5751
2027 | 45.8733 | 1.2397 | 0 | 47.113 |  | 2027 | 5.0751 | 1.0935 | 18.1951 | 0.29956 | 0 | 0 | 28.0163 | 52.6795 |  | 2027 | 1.8599 | 0.64634 | 23.4069 | 1.367 | 0 | 0 | 28.0163 | 55.2965 | 2027 | 0.1829 | 0.15927 | 23.8318 | 6.2449 | 0 | 0 | 0 | 30.4189
2028 | 45.8733 | 1.2397 | 0 | 47.113 |  | 2028 | 10.0355 | 2.25 | 15.9956 | -2.1902 | 0 | 0 | 28.0163 | 54.1072 |  | 2028 | 20.9841 | 1.6843 | 5.803 | -1.6188 | 0 | 0 | 28.0163 | 54.8689 | 2028 | 12.439 | 2.8325 | 16.5178 | -2.8802 | 0 | 0 | 0 | 28.9091
2029 | 45.8733 | 1.2397 | 0 | 47.113 |  | 2029 | 13.0085 | 2.7858 | 18.2885 | -2.5195 | 0 | 0 | 28.0163 | 59.5796 |  | 2029 | 2.6505 | 1.0213 | 20.4645 | 0.18238 | 0 | 0 | 28.0163 | 52.335 | 2029 | 12.439 | 2.8247 | 22.5637 | -2.9178 | 0 | 0 | 0 | 34.9096
2030 | 45.8733 | 1.2397 | 0 | 47.113 |  | 2030 | 15.1777 | 3.3303 | 11.7779 | -2.3254 | 0 | 0 | 28.0163 | 55.9767 |  | 2030 | -2.5612 | -0.73806 | 15.5414 | 2.4317 | 0 | 0 | 28.0163 | 42.6902 | 2030 | 12.45 | 2.8272 | 32.1026 | -0.89542 | 0 | 0 | 0 | 46.4844
2031 | 45.8733 | 1.2397 | 0 | 47.113 |  | 2031 | 11.6652 | 2.951 | 19.4548 | -0.97873 | 0 | 0 | 28.0163 | 61.1086 |  | 2031 | 1.1736 | -2.7108 | 11.4012 | -4.377 | 0 | 0 | 28.0163 | 33.5032 | 2031 | 12.45 | 2.8272 | 28.6107 | -2.2189 | 0 | 0 | 0 | 41.669
2032 | 45.8733 | 1.2397 | 0 | 47.113 |  | 2032 | 8.7157 | 2.1042 | 54.5688 | -0.22976 | 0 | 0 | 28.0163 | 93.1752 |  | 2032 | 0.27832 | -2.4697 | -9.3836 | -4.1602 | 0 | 0 | 28.0163 | 12.2811 | 2032 | 12.45 | 2.835 | 29.3768 | 2.3764 | 0 | 0 | 0 | 47.0382
2033 | 45.8733 | 1.2397 | 0 | 47.113 |  | 2033 | 7.1446 | 1.7364 | 52.5302 | 0.26251 | 0 | 0 | 28.0163 | 89.6899 |  | 2033 | -6.5978 | -2.7443 | 28.565 | -1.4951 | 0 | 0 | 28.0163 | 45.7441 | 2033 | 24.7626 | 3.6193 | 20.9563 | 1.6391 | 0 | 0 | 0 | 50.9773
2034 | 45.8733 | 1.2397 | 0 | 47.113 |  | 2034 | 6.1224 | 1.6713 | 21.6379 | 0.038772 | 0 | 0 | 28.0163 | 57.4866 |  | 2034 | 0.38284 | -1.1997 | 35.9545 | -7.4265 | 0 | 0 | 28.0163 | 55.7274 | 2034 | 14.439 | 0.95721 | 39.7287 | -1.2219 | 0 | 0 | 0 | 53.903
Residual | 1177.1355 | 31.8883 | 0 | 1209.0238 |  | Terminal | 95.872 | 26.1714 | 487.6994 | 0.29845 | 0 | 0 | 725.5623 | 1335.6035 |  | Terminal | 5.995 | -18.7862 | 790.6525 | -142.1123 | 0 | 0 | 725.5623 | 1361.3114 | Terminal | 226.1045 | 14.9892 | 846.407 | -27.5089 | 0 | 0 | 0 | 1059.9918
High Cost
[6 empty] | Benefits | Neutral 50%POE only | [8 empty] | Benefits | Fast 50%POE only | [7 empty] | Benefits | Slow 50%POE only
Costs | Capital Costs | O&M | Outage Costs | Total |  | Benefits | Capital Cost Savings | Fixed O&M Savings | Dispatch Cost Savings | Variable O&M Savings | Involuntary Savings (USE) | DSP Savings (voluntary load) | Transmission Costs | Total |  | Benefits | Capital Cost Savings | Fixed O&M Savings | Dispatch Cost Savings | Variable O&M Savings | Involuntary Savings (USE) | DSP Savings (voluntary load) | Transmission Costs | Total | Benefits | Capital Cost Savings | Fixed O&M Savings | Dispatch Cost Savings | Variable O&M Savings | Involuntary Savings (USE) | DSP Savings (voluntary load) | Transmission Costs | Total
NPV | 1198.7603 | 32.4083 | 0 | 1231.1687 |  | NPV | 70.3767 | 17.5283 | 286.7385 | 0.68414 | 0 | 0 | 650.2113 | 1025.5389 |  | NPV | 8.6045 | -9.5984 | 329.8716 | -40.3772 | 0 | 0 | 650.2113 | 938.7118 | NPV | 124.1405 | 14.6507 | 392.1876 | -2.893 | 0 | 0 | 0 | 528.0859
2020 | 0 | 0 | 0 | 0 |  | 2020 | 0 | 0 | 0 | 0 | 0 | 0 | 0 | 0 |  | 2020 | 0 | 0 | 0 | 0 | 0 | 0 | 0 | 0 | 2020 | 0 | 0 | 0 | 0 | 0 | 0 | 0 | 0
2021 | 0 | 0 | 0 | 0 |  | 2021 | 0 | 0 | 0 | 0 | 0 | 0 | 0 | 0 |  | 2021 | 0 | 0 | 0 | 0 | 0 | 0 | 0 | 0 | 2021 | 0 | 0 | 0 | 0 | 0 | 0 | 0 | 0
2022 | 0 | 0 | 0 | 0 |  | 2022 | 0 | 0 | 0 | 0 | 0 | 0 | 0 | 0 |  | 2022 | 0 | 0 | 0 | 0 | 0 | 0 | 0 | 0 | 2022 | 0 | 0 | 0 | 0 | 0 | 0 | 0 | 0
2023 | 3.4238 | 0.068476 | 0 | 3.4923 |  | 2023 | 0 | 0 | 5.2653 | -1.3214 | 0 | 0 | 0 | 3.9439 |  | 2023 | -3.607 | -1.1272 | 26.2545 | 8.3437 | 0 | 0 | 0 | 29.864 | 2023 | 3.1125 | 0.20834 | 13.3225 | 0.011739 | 0 | 0 | 0 | 16.6552
2024 | 3.4238 | 0.068476 | 0 | 3.4923 |  | 2024 | 0 | 0 | 3.8565 | 0.70296 | 0 | 0 | 0 | 4.5595 |  | 2024 | -0.27232 | -0.070483 | 0.77582 | -0.18397 | 0 | 0 | 0 | 0.24906 | 2024 | 0.066971 | 0.024034 | 6.0899 | 0.60134 | 0 | 0 | 0 | 6.7822
2025 | 98.2254 | 2.6568 | 0 | 100.8822 |  | 2025 | 0 | 0 | 23.812 | 2.5647 | 0 | 0 | 0 | 26.3767 |  | 2025 | -2.3426 | -0.18885 | 22.5504 | -2.7356 | 0 | 0 | 0 | 17.2833 | 2025 | 0.26788 | 0.047936 | 13.1059 | 0.32352 | 0 | 0 | 0 | 13.7452
2026 | 98.2254 | 2.6568 | 0 | 100.8822 |  | 2026 | -0.0013951 | 0.0014004 | 35.504 | 5.1922 | 0 | 0 | 0 | 40.6962 |  | 2026 | -0.44297 | 0.05012 | 10.3117 | 5.6352 | 0 | 0 | 0 | 15.554 | 2026 | 0.26788 | 0.095872 | 31.8557 | 5.3556 | 0 | 0 | 0 | 37.5751
2027 | 98.2254 | 2.6568 | 0 | 100.8822 |  | 2027 | 5.0751 | 1.0935 | 18.1951 | 0.29956 | 0 | 0 | 60.1873 | 84.8506 |  | 2027 | 1.8599 | 0.64634 | 23.4069 | 1.367 | 0 | 0 | 60.1873 | 87.4675 | 2027 | 0.1829 | 0.15927 | 23.8318 | 6.2449 | 0 | 0 | 0 | 30.4189
2028 | 98.2254 | 2.6568 | 0 | 100.8822 |  | 2028 | 10.0355 | 2.25 | 15.9956 | -2.1902 | 0 | 0 | 60.1873 | 86.2782 |  | 2028 | 20.9841 | 1.6843 | 5.803 | -1.6188 | 0 | 0 | 60.1873 | 87.0399 | 2028 | 12.439 | 2.8325 | 16.5178 | -2.8802 | 0 | 0 | 0 | 28.9091
2029 | 98.2254 | 2.6568 | 0 | 100.8822 |  | 2029 | 13.0085 | 2.7858 | 18.2885 | -2.5195 | 0 | 0 | 60.1873 | 91.7506 |  | 2029 | 2.6505 | 1.0213 | 20.4645 | 0.18238 | 0 | 0 | 60.1873 | 84.506 | 2029 | 12.439 | 2.8247 | 22.5637 | -2.9178 | 0 | 0 | 0 | 34.9096
2030 | 98.2254 | 2.6568 | 0 | 100.8822 |  | 2030 | 15.1777 | 3.3303 | 11.7779 | -2.3254 | 0 | 0 | 60.1873 | 88.1477 |  | 2030 | -2.5612 | -0.73806 | 15.5414 | 2.4317 | 0 | 0 | 60.1873 | 74.8612 | 2030 | 12.45 | 2.8272 | 32.1026 | -0.89542 | 0 | 0 | 0 | 46.4844
2031 | 98.2254 | 2.6568 | 0 | 100.8822 |  | 2031 | 11.6652 | 2.951 | 19.4548 | -0.97873 | 0 | 0 | 60.1873 | 93.2796 |  | 2031 | 1.1736 | -2.7108 | 11.4012 | -4.377 | 0 | 0 | 60.1873 | 65.6742 | 2031 | 12.45 | 2.8272 | 28.6107 | -2.2189 | 0 | 0 | 0 | 41.669
2032 | 98.2254 | 2.6568 | 0 | 100.8822 |  | 2032 | 8.7157 | 2.1042 | 54.5688 | -0.22976 | 0 | 0 | 60.1873 | 125.3462 |  | 2032 | 0.27832 | -2.4697 | -9.3836 | -4.1602 | 0 | 0 | 60.1873 | 44.4521 | 2032 | 12.45 | 2.835 | 29.3768 | 2.3764 | 0 | 0 | 0 | 47.0382
2033 | 98.2254 | 2.6568 | 0 | 100.8822 |  | 2033 | 7.1446 | 1.7364 | 52.5302 | 0.26251 | 0 | 0 | 60.1873 | 121.8609 |  | 2033 | -6.5978 | -2.7443 | 28.565 | -1.4951 | 0 | 0 | 60.1873 | 77.9152 | 2033 | 24.7626 | 3.6193 | 20.9563 | 1.6391 | 0 | 0 | 0 | 50.9773
2034 | 98.2254 | 2.6568 | 0 | 100.8822 |  | 2034 | 6.1224 | 1.6713 | 21.6379 | 0.038772 | 0 | 0 | 60.1873 | 89.6576 |  | 2034 | 0.38284 | -1.1997 | 35.9545 | -7.4265 | 0 | 0 | 60.1873 | 87.8984 | 2034 | 14.439 | 0.95721 | 39.7287 | -1.2219 | 0 | 0 | 0 | 53.903
Residual | 1621.7326 | 43.9187 | 0 | 1665.6513 |  | Terminal | 75.0032 | 20.4746 | 332.7974 | 0.38932 | 0 | 0 | 998.4206 | 1427.0851 |  | Terminal | 4.6901 | -14.6969 | 545.8932 | -105.1298 | 0 | 0 | 998.4206 | 1429.1772 | Terminal | 176.8874 | 11.7264 | 593.3964 | -18.7815 | 0 | 0 | 0 | 763.2287
Low Cost
[6 empty] | Benefits | Neutral 50%POE only | [8 empty] | Benefits | Fast 50%POE only | [7 empty] | Benefits | Slow 50%POE only
Costs | Capital Costs | O&M | Outage Costs | Total |  | Benefits | Capital Cost Savings | Fixed O&M Savings | Dispatch Cost Savings | Variable O&M Savings | Involuntary Savings (USE) | DSP Savings (voluntary load) | Transmission Costs | Total |  | Benefits | Capital Cost Savings | Fixed O&M Savings | Dispatch Cost Savings | Variable O&M Savings | Involuntary Savings (USE) | DSP Savings (voluntary load) | Transmission Costs | Total | Benefits | Capital Cost Savings | Fixed O&M Savings | Dispatch Cost Savings | Variable O&M Savings | Involuntary Savings (USE) | DSP Savings (voluntary load) | Transmission Costs | Total
NPV | 645.4863 | 17.4506 | 0 | 662.937 |  | NPV | 70.3767 | 17.5283 | 286.7385 | 0.68414 | 0 | 0 | 350.1138 | 725.4414 |  | NPV | 8.6045 | -9.5984 | 329.8716 | -40.3772 | 0 | 0 | 350.1138 | 638.6142 | NPV | 124.1405 | 14.6507 | 392.1876 | -2.893 | 0 | 0 | 0 | 528.0859
2020 | 0 | 0 | 0 | 0 |  | 2020 | 0 | 0 | 0 | 0 | 0 | 0 | 0 | 0 |  | 2020 | 0 | 0 | 0 | 0 | 0 | 0 | 0 | 0 | 2020 | 0 | 0 | 0 | 0 | 0 | 0 | 0 | 0
2021 | 0 | 0 | 0 | 0 |  | 2021 | 0 | 0 | 0 | 0 | 0 | 0 | 0 | 0 |  | 2021 | 0 | 0 | 0 | 0 | 0 | 0 | 0 | 0 | 2021 | 0 | 0 | 0 | 0 | 0 | 0 | 0 | 0
2022 | 0 | 0 | 0 | 0 |  | 2022 | 0 | 0 | 0 | 0 | 0 | 0 | 0 | 0 |  | 2022 | 0 | 0 | 0 | 0 | 0 | 0 | 0 | 0 | 2022 | 0 | 0 | 0 | 0 | 0 | 0 | 0 | 0
2023 | 1.8436 | 0.036872 | 0 | 1.8805 |  | 2023 | 0 | 0 | 5.2653 | -1.3214 | 0 | 0 | 0 | 3.9439 |  | 2023 | -3.607 | -1.1272 | 26.2545 | 8.3437 | 0 | 0 | 0 | 29.864 | 2023 | 3.1125 | 0.20834 | 13.3225 | 0.011739 | 0 | 0 | 0 | 16.6552
2024 | 1.8436 | 0.036872 | 0 | 1.8805 |  | 2024 | 0 | 0 | 3.8565 | 0.70296 | 0 | 0 | 0 | 4.5595 |  | 2024 | -0.27232 | -0.070483 | 0.77582 | -0.18397 | 0 | 0 | 0 | 0.24906 | 2024 | 0.066971 | 0.024034 | 6.0899 | 0.60134 | 0 | 0 | 0 | 6.7822
2025 | 52.8906 | 1.4306 | 0 | 54.3212 |  | 2025 | 0 | 0 | 23.812 | 2.5647 | 0 | 0 | 0 | 26.3767 |  | 2025 | -2.3426 | -0.18885 | 22.5504 | -2.7356 | 0 | 0 | 0 | 17.2833 | 2025 | 0.26788 | 0.047936 | 13.1059 | 0.32352 | 0 | 0 | 0 | 13.7452
2026 | 52.8906 | 1.4306 | 0 | 54.3212 |  | 2026 | -0.0013951 | 0.0014004 | 35.504 | 5.1922 | 0 | 0 | 0 | 40.6962 |  | 2026 | -0.44297 | 0.05012 | 10.3117 | 5.6352 | 0 | 0 | 0 | 15.554 | 2026 | 0.26788 | 0.095872 | 31.8557 | 5.3556 | 0 | 0 | 0 | 37.5751
2027 | 52.8906 | 1.4306 | 0 | 54.3212 |  | 2027 | 5.0751 | 1.0935 | 18.1951 | 0.29956 | 0 | 0 | 32.4085 | 57.0718 |  | 2027 | 1.8599 | 0.64634 | 23.4069 | 1.367 | 0 | 0 | 32.4085 | 59.6887 | 2027 | 0.1829 | 0.15927 | 23.8318 | 6.2449 | 0 | 0 | 0 | 30.4189
2028 | 52.8906 | 1.4306 | 0 | 54.3212 |  | 2028 | 10.0355 | 2.25 | 15.9956 | -2.1902 | 0 | 0 | 32.4085 | 58.4995 |  | 2028 | 20.9841 | 1.6843 | 5.803 | -1.6188 | 0 | 0 | 32.4085 | 59.2611 | 2028 | 12.439 | 2.8325 | 16.5178 | -2.8802 | 0 | 0 | 0 | 28.9091
2029 | 52.8906 | 1.4306 | 0 | 54.3212 |  | 2029 | 13.0085 | 2.7858 | 18.2885 | -2.5195 | 0 | 0 | 32.4085 | 63.9719 |  | 2029 | 2.6505 | 1.0213 | 20.4645 | 0.18238 | 0 | 0 | 32.4085 | 56.7273 | 2029 | 12.439 | 2.8247 | 22.5637 | -2.9178 | 0 | 0 | 0 | 34.9096
2030 | 52.8906 | 1.4306 | 0 | 54.3212 |  | 2030 | 15.1777 | 3.3303 | 11.7779 | -2.3254 | 0 | 0 | 32.4085 | 60.369 |  | 2030 | -2.5612 | -0.73806 | 15.5414 | 2.4317 | 0 | 0 | 32.4085 | 47.0825 | 2030 | 12.45 | 2.8272 | 32.1026 | -0.89542 | 0 | 0 | 0 | 46.4844
2031 | 52.8906 | 1.4306 | 0 | 54.3212 |  | 2031 | 11.6652 | 2.951 | 19.4548 | -0.97873 | 0 | 0 | 32.4085 | 65.5009 |  | 2031 | 1.1736 | -2.7108 | 11.4012 | -4.377 | 0 | 0 | 32.4085 | 37.8955 | 2031 | 12.45 | 2.8272 | 28.6107 | -2.2189 | 0 | 0 | 0 | 41.669
2032 | 52.8906 | 1.4306 | 0 | 54.3212 |  | 2032 | 8.7157 | 2.1042 | 54.5688 | -0.22976 | 0 | 0 | 32.4085 | 97.5675 |  | 2032 | 0.27832 | -2.4697 | -9.3836 | -4.1602 | 0 | 0 | 32.4085 | 16.6734 | 2032 | 12.45 | 2.835 | 29.3768 | 2.3764 | 0 | 0 | 0 | 47.0382
2033 | 52.8906 | 1.4306 | 0 | 54.3212 |  | 2033 | 7.1446 | 1.7364 | 52.5302 | 0.26251 | 0 | 0 | 32.4085 | 94.0822 |  | 2033 | -6.5978 | -2.7443 | 28.565 | -1.4951 | 0 | 0 | 32.4085 | 50.1364 | 2033 | 24.7626 | 3.6193 | 20.9563 | 1.6391 | 0 | 0 | 0 | 50.9773
2034 | 52.8906 | 1.4306 | 0 | 54.3212 |  | 2034 | 6.1224 | 1.6713 | 21.6379 | 0.038772 | 0 | 0 | 32.4085 | 61.8789 |  | 2034 | 0.38284 | -1.1997 | 35.9545 | -7.4265 | 0 | 0 | 32.4085 | 60.1197 | 2034 | 14.439 | 0.95721 | 39.7287 | -1.2219 | 0 | 0 | 0 | 53.903
Residual | 873.2406 | 23.6485 | 0 | 896.8892 |  | Terminal | 75.0032 | 20.4746 | 332.7974 | 0.38932 | 0 | 0 | 537.6111 | 966.2756 |  | Terminal | 4.6901 | -14.6969 | 545.8932 | -105.1298 | 0 | 0 | 537.6111 | 968.3676 | Terminal | 176.8874 | 11.7264 | 593.3964 | -18.7815 | 0 | 0 | 0 | 763.2287
High Cost and High Discount rate
[6 empty] | Benefits | Neutral 50%POE only | [8 empty] | Benefits | Fast 50%POE only | [7 empty] | Benefits | Slow 50%POE only
Costs | Capital Costs | O&M | Outage Costs | Total |  | Benefits | Capital Cost Savings | Fixed O&M Savings | Dispatch Cost Savings | Variable O&M Savings | Involuntary Savings (USE) | DSP Savings (voluntary load) | Transmission Costs | Total |  | Benefits | Capital Cost Savings | Fixed O&M Savings | Dispatch Cost Savings | Variable O&M Savings | Involuntary Savings (USE) | DSP Savings (voluntary load) | Transmission Costs | Total | Benefits | Capital Cost Savings | Fixed O&M Savings | Dispatch Cost Savings | Variable O&M Savings | Involuntary Savings (USE) | DSP Savings (voluntary load) | Transmission Costs | Total
NPV | 1013.1497 | 27.3751 | 0 | 1040.5249 |  | NPV | 44.951 | 11.019 | 178.4597 | 0.82391 | 0 | 0 | 520.0324 | 755.286 |  | NPV | 5.9802 | -5.6461 | 190.8972 | -17.9334 | 0 | 0 | 520.0324 | 693.3304 | NPV | 74.9522 | 9.6455 | 231.4533 | 0.3503 | 0 | 0 | 0 | 316.4013
2020 | 0 | 0 | 0 | 0 |  | 2020 | 0 | 0 | 0 | 0 | 0 | 0 | 0 | 0 |  | 2020 | 0 | 0 | 0 | 0 | 0 | 0 | 0 | 0 | 2020 | 0 | 0 | 0 | 0 | 0 | 0 | 0 | 0
2021 | 0 | 0 | 0 | 0 |  | 2021 | 0 | 0 | 0 | 0 | 0 | 0 | 0 | 0 |  | 2021 | 0 | 0 | 0 | 0 | 0 | 0 | 0 | 0 | 2021 | 0 | 0 | 0 | 0 | 0 | 0 | 0 | 0
2022 | 0 | 0 | 0 | 0 |  | 2022 | 0 | 0 | 0 | 0 | 0 | 0 | 0 | 0 |  | 2022 | 0 | 0 | 0 | 0 | 0 | 0 | 0 | 0 | 2022 | 0 | 0 | 0 | 0 | 0 | 0 | 0 | 0
2023 | 4.6908 | 0.093815 | 0 | 4.7846 |  | 2023 | 0 | 0 | 5.2653 | -1.3214 | 0 | 0 | 0 | 3.9439 |  | 2023 | -3.607 | -1.1272 | 26.2545 | 8.3437 | 0 | 0 | 0 | 29.864 | 2023 | 3.1125 | 0.20834 | 13.3225 | 0.011739 | 0 | 0 | 0 | 16.6552
2024 | 4.6908 | 0.093815 | 0 | 4.7846 |  | 2024 | 0 | 0 | 3.8565 | 0.70296 | 0 | 0 | 0 | 4.5595 |  | 2024 | -0.27232 | -0.070483 | 0.77582 | -0.18397 | 0 | 0 | 0 | 0.24906 | 2024 | 0.066971 | 0.024034 | 6.0899 | 0.60134 | 0 | 0 | 0 | 6.7822
2025 | 139.7116 | 3.7802 | 0 | 143.4918 |  | 2025 | 0 | 0 | 23.812 | 2.5647 | 0 | 0 | 0 | 26.3767 |  | 2025 | -2.3426 | -0.18885 | 22.5504 | -2.7356 | 0 | 0 | 0 | 17.2833 | 2025 | 0.26788 | 0.047936 | 13.1059 | 0.32352 | 0 | 0 | 0 | 13.7452
2026 | 139.7116 | 3.7802 | 0 | 143.4918 |  | 2026 | -0.0013951 | 0.0014004 | 35.504 | 5.1922 | 0 | 0 | 0 | 40.6962 |  | 2026 | -0.44297 | 0.05012 | 10.3117 | 5.6352 | 0 | 0 | 0 | 15.554 | 2026 | 0.26788 | 0.095872 | 31.8557 | 5.3556 | 0 | 0 | 0 | 37.5751
2027 | 139.7116 | 3.7802 | 0 | 143.4918 |  | 2027 | 5.0751 | 1.0935 | 18.1951 | 0.29956 | 0 | 0 | 85.7215 | 110.3848 |  | 2027 | 1.8599 | 0.64634 | 23.4069 | 1.367 | 0 | 0 | 85.7215 | 113.0017 | 2027 | 0.1829 | 0.15927 | 23.8318 | 6.2449 | 0 | 0 | 0 | 30.4189
2028 | 139.7116 | 3.7802 | 0 | 143.4918 |  | 2028 | 10.0355 | 2.25 | 15.9956 | -2.1902 | 0 | 0 | 85.7215 | 111.8125 |  | 2028 | 20.9841 | 1.6843 | 5.803 | -1.6188 | 0 | 0 | 85.7215 | 112.5741 | 2028 | 12.439 | 2.8325 | 16.5178 | -2.8802 | 0 | 0 | 0 | 28.9091
2029 | 139.7116 | 3.7802 | 0 | 143.4918 |  | 2029 | 13.0085 | 2.7858 | 18.2885 | -2.5195 | 0 | 0 | 85.7215 | 117.2848 |  | 2029 | 2.6505 | 1.0213 | 20.4645 | 0.18238 | 0 | 0 | 85.7215 | 110.0403 | 2029 | 12.439 | 2.8247 | 22.5637 | -2.9178 | 0 | 0 | 0 | 34.9096
2030 | 139.7116 | 3.7802 | 0 | 143.4918 |  | 2030 | 15.1777 | 3.3303 | 11.7779 | -2.3254 | 0 | 0 | 85.7215 | 113.682 |  | 2030 | -2.5612 | -0.73806 | 15.5414 | 2.4317 | 0 | 0 | 85.7215 | 100.3955 | 2030 | 12.45 | 2.8272 | 32.1026 | -0.89542 | 0 | 0 | 0 | 46.4844
2031 | 139.7116 | 3.7802 | 0 | 143.4918 |  | 2031 | 11.6652 | 2.951 | 19.4548 | -0.97873 | 0 | 0 | 85.7215 | 118.8139 |  | 2031 | 1.1736 | -2.7108 | 11.4012 | -4.377 | 0 | 0 | 85.7215 | 91.2085 | 2031 | 12.45 | 2.8272 | 28.6107 | -2.2189 | 0 | 0 | 0 | 41.669
2032 | 139.7116 | 3.7802 | 0 | 143.4918 |  | 2032 | 8.7157 | 2.1042 | 54.5688 | -0.22976 | 0 | 0 | 85.7215 | 150.8805 |  | 2032 | 0.27832 | -2.4697 | -9.3836 | -4.1602 | 0 | 0 | 85.7215 | 69.9864 | 2032 | 12.45 | 2.835 | 29.3768 | 2.3764 | 0 | 0 | 0 | 47.0382
2033 | 139.7116 | 3.7802 | 0 | 143.4918 |  | 2033 | 7.1446 | 1.7364 | 52.5302 | 0.26251 | 0 | 0 | 85.7215 | 147.3952 |  | 2033 | -6.5978 | -2.7443 | 28.565 | -1.4951 | 0 | 0 | 85.7215 | 103.4494 | 2033 | 24.7626 | 3.6193 | 20.9563 | 1.6391 | 0 | 0 | 0 | 50.9773
2034 | 139.7116 | 3.7802 | 0 | 143.4918 |  | 2034 | 6.1224 | 1.6713 | 21.6379 | 0.038772 | 0 | 0 | 85.7215 | 115.1919 |  | 2034 | 0.38284 | -1.1997 | 35.9545 | -7.4265 | 0 | 0 | 85.7215 | 113.4327 | 2034 | 14.439 | 0.95721 | 39.7287 | -1.2219 | 0 | 0 | 0 | 53.903
Residual | 1660.8357 | 44.9658 | 0 | 1705.8015 |  | Terminal | 60.8905 | 16.6221 | 247.9733 | 0.36622 | 0 | 0 | 1021.4611 | 1347.3132 |  | Terminal | 3.8076 | -11.9315 | 409.3652 | -81.6782 | 0 | 0 | 1021.4611 | 1341.0242 | Terminal | 143.6043 | 9.52 | 448.6388 | -13.9985 | 0 | 0 | 0 | 587.7645

## Option 2 Fuel_Price_Impact
Option 2 |  |  | Cost $M (2019-2020) | NPV Cost $M | Net Benefits NPV $M | Net Benefits NPV $M | Net Benefits NPV $M | Net Benefits NPV $M | Net Benefits NPV $M | Net Benefits NPV $M | Net Benefits NPV $M |  | Gross Benefits NPV$M | Gross Benefits NPV$M | Gross Benefits NPV$M | Gross Benefits NPV$M | Gross Benefits NPV$M | Gross Benefits NPV$M | Gross Benefits NPV$M
Sensitivity | Discount rate | Cost | Capital Cost | Capital + O&M + Outage | Neutral with ISP Central fuel costs | Fast with ISP Step change fuel costs | Slow with ISP Slow fuel costs | Weighting_Base | Weighting_Equal | Weighting_Slow | Weighting_Fast |  | Neutral with ISP Central fuel costs | Fast with ISP Step change fuel costs | Slow with ISP Slow fuel costs | Weighting_Base | Weighting_Equal | Weighting_Slow | Weighting_Fast
Base | 5.9% | 100% | 104.5 | 86.9495 | 230.5678 | 176.4131 | 305.5137 | 235.7656 | 237.4982 | 254.5021 | 222.2269 |  | 317.5173 | 263.3625 | 392.4631 | 322.7151 | 324.4477 | 341.4515 | 309.1764
High Discount rate | 8.95% | 100% | 104.5 | 77.1221 | 132.5038 | 89.0534 | 170.4373 | 131.1246 | 130.6648 | 140.608 | 120.262 |  | 209.6259 | 166.1755 | 247.5594 | 208.2467 | 207.7869 | 217.73 | 197.384
Low Discount rate | 2.85% | 100% | 104.5 | 96.9666 | 415.1498 | 354.1426 | 570.2959 | 438.6845 | 446.5294 | 477.471 | 423.4327 |  | 512.1165 | 451.1093 | 667.2625 | 535.6512 | 543.4961 | 574.4377 | 520.3994
High Cost | 5.9% | 130% | 104.5 | 111.5626 | 205.9547 | 151.7999 | 280.9005 | 211.1525 | 212.8851 | 229.8889 | 197.6138 |  | 317.5173 | 263.3625 | 392.4631 | 322.7151 | 324.4477 | 341.4515 | 309.1764
Low Cost | 5.9% | 70% | 104.5 | 61.1046 | 256.4127 | 202.2579 | 331.3585 | 261.6105 | 263.343 | 280.3469 | 248.0718 |  | 317.5173 | 263.3625 | 392.4631 | 322.7151 | 324.4477 | 341.4515 | 309.1764
High Cost and High Discount rate | 8.95% | 130% | 104.5 | 99.6424 | 109.9835 | 66.533 | 147.917 | 108.6042 | 108.1445 | 118.0876 | 97.7416 |  | 209.6259 | 166.1755 | 247.5594 | 208.2467 | 207.7869 | 217.73 | 197.384
Base
[6 empty] | Benefits | Neutral with ISP Central fuel costs | [8 empty] | Benefits | Fast with ISP Step change fuel costs | [7 empty] | Benefits | Slow with ISP Slow fuel costs
Costs | Capital Costs | O&M | Outage Costs | Total |  | Benefits | Capital Cost Savings | Fixed O&M Savings | Dispatch Cost Savings | Variable O&M Savings | Involuntary Savings (USE) | DSP Savings (voluntary load) | Transmission Costs | Total |  | Benefits | Capital Cost Savings | Fixed O&M Savings | Dispatch Cost Savings | Variable O&M Savings | Involuntary Savings (USE) | DSP Savings (voluntary load) | Transmission Costs | Total | Benefits | Capital Cost Savings | Fixed O&M Savings | Dispatch Cost Savings | Variable O&M Savings | Involuntary Savings (USE) | DSP Savings (voluntary load) | Transmission Costs | Total
NPV | 83.0869 | 1.6256 | 2.237 | 86.9495 |  | NPV | 70.3767 | 17.5283 | 216.2998 | -1.3692 | 12.2823 | 2.3994 | 0 | 317.5173 |  | NPV | -0.61243 | -12.5798 | 231.0735 | -31.5582 | 10.206 | 66.8336 | 0 | 263.3625 | NPV | 131.7157 | 15.2357 | 255.8593 | -10.5422 | 0 | 0.19467 | 0 | 392.4631
2020 | 0 | 0 | 0 | 0 |  | 2020 | 0 | 0 | 0 | 0 | 0 | 0 | 0 | 0 |  | 2020 | 0 | 0 | 0 | 0 | 0 | 0 | 0 | 0 | 2020 | 0 | 0 | 0 | 0 | 0 | 0 | 0 | 0
2021 | 0 | 0 | 0 | 0 |  | 2021 | 0 | 0 | 0 | 0 | 0 | 0 | 0 | 0 |  | 2021 | 0 | 0 | 0 | 0 | 0 | 0 | 0 | 0 | 2021 | 0 | 0 | 0 | 0 | 0 | 0 | 0 | 0
2022 | 0 | 0 | 2.6567 | 2.6567 |  | 2022 | 0 | 0 | 0 | 0 | 0 | 0 | 0 | 0 |  | 2022 | 0 | 0 | 0 | 0 | 0 | 0 | 0 | 0 | 2022 | 0 | 0 | 0 | 0 | 0 | 0 | 0 | 0
2023 | 6.5997 | 0.12918 | 0 | 6.7289 |  | 2023 | 0 | 0 | 9.2067 | -0.75393 | 1.8117 | 1.1665 | 0 | 11.431 |  | 2023 | -14.4279 | -4.509 | 36.714 | 5.9573 | 2.2841 | 1.9282 | 0 | 27.9467 | 2023 | 12.4502 | 0.83334 | 14.1008 | -0.085205 | 0 | 0.56364 | 0 | 27.8627
2024 | 6.5997 | 0.12918 | 0 | 6.7289 |  | 2024 | 0 | 0 | 7.4678 | 0.7503 | 6.0009 | 0.77789 | 0 | 14.9969 |  | 2024 | -1.0893 | -0.28193 | 1.1574 | -0.023277 | 2.9746 | -0.49338 | 0 | 2.2441 | 2024 | 0.26788 | 0.096134 | 7.1608 | 0.54924 | 0 | -0.14462 | 0 | 7.9294
2025 | 6.5997 | 0.12918 | 0 | 6.7289 |  | 2025 | 0 | 0 | 12.6417 | 0.95822 | 2.0244 | 1.5534 | 0 | 17.1777 |  | 2025 | -2.3426 | -0.3777 | 11.5495 | 0.55732 | 1.4561 | -0.48794 | 0 | 10.3546 | 2025 | 0.26788 | 0.095872 | 9.6773 | 0.38161 | 0 | -0.046741 | 0 | 10.376
2026 | 6.5997 | 0.12918 | 0 | 6.7289 |  | 2026 | -0.0013951 | 0.0014004 | 8.9824 | 0.5169 | 7.2895 | -0.76538 | 0 | 16.0233 |  | 2026 | -0.44297 | 0.05012 | 4.9665 | 0.56559 | 7.3646 | 0.36256 | 0 | 12.8665 | 2026 | 0.26788 | 0.095872 | 11.7178 | 0.15661 | 0 | -0.16693 | 0 | 12.0712
2027 | 6.5997 | 0.12918 | 0 | 6.7289 |  | 2027 | 5.0751 | 1.0935 | 18.5668 | -0.4323 | 0 | 0 | 0 | 24.3032 |  | 2027 | 1.8599 | 0.64634 | 22.7143 | 0.76822 | 0 | 0 | 0 | 25.9888 | 2027 | 0.1829 | 0.15927 | 23.8574 | -0.6402 | 0 | 0 | 0 | 23.5594
2028 | 6.5997 | 0.12918 | 0 | 6.7289 |  | 2028 | 10.0355 | 2.25 | 16.6196 | -0.96155 | 0 | 0 | 0 | 27.9436 |  | 2028 | 20.9841 | 1.6843 | 3.4287 | -0.18051 | 0 | 0.29472 | 0 | 26.2113 | 2028 | 12.439 | 2.8325 | 15.7997 | -1.8282 | 0 | 0 | 0 | 29.2429
2029 | 6.5997 | 0.12918 | 0 | 6.7289 |  | 2029 | 13.0085 | 2.7858 | 16.6992 | -1.4494 | 0 | 0 | 0 | 31.0441 |  | 2029 | 2.6505 | 1.0213 | 15.5011 | 0.69206 | 0 | 1.0384 | 0 | 20.9034 | 2029 | 12.439 | 2.8247 | 16.5818 | -1.4976 | 0 | 0 | 0 | 30.3479
2030 | 6.5997 | 0.12918 | 0 | 6.7289 |  | 2030 | 15.1777 | 3.3303 | 14.982 | -1.4569 | 0.02837 | 0.34303 | 0 | 32.4044 |  | 2030 | -2.5612 | -0.73806 | 11.7141 | 2.3723 | 0 | -0.78807 | 0 | 9.9991 | 2030 | 12.45 | 2.8272 | 23.5885 | -0.99772 | 0 | 0 | 0 | 37.868
2031 | 6.5997 | 0.12918 | 0 | 6.7289 |  | 2031 | 11.6652 | 2.951 | 21.6036 | -0.4286 | 0.011968 | 0.28084 | 0 | 36.084 |  | 2031 | 1.1736 | -2.7108 | 4.6786 | -3.6684 | 0 | 23.1743 | 0 | 22.6473 | 2031 | 12.45 | 2.8272 | 21.6257 | -1.8095 | 0 | 0 | 0 | 35.0933
2032 | 6.5997 | 0.12918 | 0 | 6.7289 |  | 2032 | 8.7157 | 2.1042 | 48.8671 | 0.090555 | 0 | -0.0521 | 0 | 59.7254 |  | 2032 | 0.27832 | -2.4697 | -27.744 | -4.1325 | 0.40865 | 12.2298 | 0 | -21.4294 | 2032 | 12.45 | 2.835 | 20.3262 | -1.5996 | 0 | 0 | 0 | 34.0116
2033 | 6.5997 | 0.12918 | 0 | 6.7289 |  | 2033 | 7.1446 | 1.7364 | 50.9562 | 0.31079 | 0 | 0 | 0 | 60.148 |  | 2033 | -6.5978 | -2.7443 | 22.2671 | -0.77614 | 0 | -4.086 | 0 | 8.0629 | 2033 | 24.7626 | 3.6193 | 15.1907 | -1.406 | 0 | 0 | 0 | 42.1666
2034 | 6.5997 | 0.12918 | 0 | 6.7289 |  | 2034 | 6.1224 | 1.6713 | 17.9518 | 0.018451 | 0 | 0 | 0 | 25.7639 |  | 2034 | 0.38284 | -1.1997 | 30.8628 | -5.6334 | 0 | 8.4042 | 0 | 32.8167 | 2034 | 14.439 | 0.95721 | 29.2836 | -0.98254 | 0 | 0 | 0 | 43.6972
Residual | 90.6869 | 1.7734 | 0 | 92.4603 |  | Terminal | 75.0032 | 20.4746 | 212.3511 | 0.26673 | 0 | 0 | 0 | 308.0955 |  | Terminal | 4.6901 | -14.6969 | 365.0737 | -81.4355 | 0 | 115.7405 | 0 | 389.3718 | Terminal | 176.8874 | 11.7264 | 346.3937 | -14.2035 | 0 | 0 | 0 | 520.8041
High Discount rate
[6 empty] | Benefits | Neutral with ISP Central fuel costs | [8 empty] | Benefits | Fast with ISP Step change fuel costs | [7 empty] | Benefits | Slow with ISP Slow fuel costs
Costs | Capital Costs | O&M | Outage Costs | Total |  | Benefits | Capital Cost Savings | Fixed O&M Savings | Dispatch Cost Savings | Variable O&M Savings | Involuntary Savings (USE) | DSP Savings (voluntary load) | Transmission Costs | Total |  | Benefits | Capital Cost Savings | Fixed O&M Savings | Dispatch Cost Savings | Variable O&M Savings | Involuntary Savings (USE) | DSP Savings (voluntary load) | Transmission Costs | Total | Benefits | Capital Cost Savings | Fixed O&M Savings | Dispatch Cost Savings | Variable O&M Savings | Involuntary Savings (USE) | DSP Savings (voluntary load) | Transmission Costs | Total
NPV | 74.1664 | 0.90135 | 2.0543 | 77.1221 |  | NPV | 44.951 | 11.019 | 142.1817 | -1.0072 | 10.4211 | 2.0603 | 0 | 209.6259 |  | NPV | -2.2318 | -8.2969 | 144.5241 | -13.9881 | 8.6051 | 37.5631 | 0 | 166.1755 | NPV | 81.7102 | 10.1647 | 161.7199 | -6.2217 | 0 | 0.18626 | 0 | 247.5594
2020 | 0 | 0 | 0 | 0 |  | 2020 | 0 | 0 | 0 | 0 | 0 | 0 | 0 | 0 |  | 2020 | 0 | 0 | 0 | 0 | 0 | 0 | 0 | 0 | 2020 | 0 | 0 | 0 | 0 | 0 | 0 | 0 | 0
2021 | 0 | 0 | 0 | 0 |  | 2021 | 0 | 0 | 0 | 0 | 0 | 0 | 0 | 0 |  | 2021 | 0 | 0 | 0 | 0 | 0 | 0 | 0 | 0 | 2021 | 0 | 0 | 0 | 0 | 0 | 0 | 0 | 0
2022 | 0 | 0 | 2.6567 | 2.6567 |  | 2022 | 0 | 0 | 0 | 0 | 0 | 0 | 0 | 0 |  | 2022 | 0 | 0 | 0 | 0 | 0 | 0 | 0 | 0 | 2022 | 0 | 0 | 0 | 0 | 0 | 0 | 0 | 0
2023 | 8.9571 | 0.10952 | 0 | 9.0666 |  | 2023 | 0 | 0 | 9.2067 | -0.75393 | 1.8117 | 1.1665 | 0 | 11.431 |  | 2023 | -14.4279 | -4.509 | 36.714 | 5.9573 | 2.2841 | 1.9282 | 0 | 27.9467 | 2023 | 12.4502 | 0.83334 | 14.1008 | -0.085205 | 0 | 0.56364 | 0 | 27.8627
2024 | 8.9571 | 0.10952 | 0 | 9.0666 |  | 2024 | 0 | 0 | 7.4678 | 0.7503 | 6.0009 | 0.77789 | 0 | 14.9969 |  | 2024 | -1.0893 | -0.28193 | 1.1574 | -0.023277 | 2.9746 | -0.49338 | 0 | 2.2441 | 2024 | 0.26788 | 0.096134 | 7.1608 | 0.54924 | 0 | -0.14462 | 0 | 7.9294
2025 | 8.9571 | 0.10952 | 0 | 9.0666 |  | 2025 | 0 | 0 | 12.6417 | 0.95822 | 2.0244 | 1.5534 | 0 | 17.1777 |  | 2025 | -2.3426 | -0.3777 | 11.5495 | 0.55732 | 1.4561 | -0.48794 | 0 | 10.3546 | 2025 | 0.26788 | 0.095872 | 9.6773 | 0.38161 | 0 | -0.046741 | 0 | 10.376
2026 | 8.9571 | 0.10952 | 0 | 9.0666 |  | 2026 | -0.0013951 | 0.0014004 | 8.9824 | 0.5169 | 7.2895 | -0.76538 | 0 | 16.0233 |  | 2026 | -0.44297 | 0.05012 | 4.9665 | 0.56559 | 7.3646 | 0.36256 | 0 | 12.8665 | 2026 | 0.26788 | 0.095872 | 11.7178 | 0.15661 | 0 | -0.16693 | 0 | 12.0712
2027 | 8.9571 | 0.10952 | 0 | 9.0666 |  | 2027 | 5.0751 | 1.0935 | 18.5668 | -0.4323 | 0 | 0 | 0 | 24.3032 |  | 2027 | 1.8599 | 0.64634 | 22.7143 | 0.76822 | 0 | 0 | 0 | 25.9888 | 2027 | 0.1829 | 0.15927 | 23.8574 | -0.6402 | 0 | 0 | 0 | 23.5594
2028 | 8.9571 | 0.10952 | 0 | 9.0666 |  | 2028 | 10.0355 | 2.25 | 16.6196 | -0.96155 | 0 | 0 | 0 | 27.9436 |  | 2028 | 20.9841 | 1.6843 | 3.4287 | -0.18051 | 0 | 0.29472 | 0 | 26.2113 | 2028 | 12.439 | 2.8325 | 15.7997 | -1.8282 | 0 | 0 | 0 | 29.2429
2029 | 8.9571 | 0.10952 | 0 | 9.0666 |  | 2029 | 13.0085 | 2.7858 | 16.6992 | -1.4494 | 0 | 0 | 0 | 31.0441 |  | 2029 | 2.6505 | 1.0213 | 15.5011 | 0.69206 | 0 | 1.0384 | 0 | 20.9034 | 2029 | 12.439 | 2.8247 | 16.5818 | -1.4976 | 0 | 0 | 0 | 30.3479
2030 | 8.9571 | 0.10952 | 0 | 9.0666 |  | 2030 | 15.1777 | 3.3303 | 14.982 | -1.4569 | 0.02837 | 0.34303 | 0 | 32.4044 |  | 2030 | -2.5612 | -0.73806 | 11.7141 | 2.3723 | 0 | -0.78807 | 0 | 9.9991 | 2030 | 12.45 | 2.8272 | 23.5885 | -0.99772 | 0 | 0 | 0 | 37.868
2031 | 8.9571 | 0.10952 | 0 | 9.0666 |  | 2031 | 11.6652 | 2.951 | 21.6036 | -0.4286 | 0.011968 | 0.28084 | 0 | 36.084 |  | 2031 | 1.1736 | -2.7108 | 4.6786 | -3.6684 | 0 | 23.1743 | 0 | 22.6473 | 2031 | 12.45 | 2.8272 | 21.6257 | -1.8095 | 0 | 0 | 0 | 35.0933
2032 | 8.9571 | 0.10952 | 0 | 9.0666 |  | 2032 | 8.7157 | 2.1042 | 48.8671 | 0.090555 | 0 | -0.0521 | 0 | 59.7254 |  | 2032 | 0.27832 | -2.4697 | -27.744 | -4.1325 | 0.40865 | 12.2298 | 0 | -21.4294 | 2032 | 12.45 | 2.835 | 20.3262 | -1.5996 | 0 | 0 | 0 | 34.0116
2033 | 8.9571 | 0.10952 | 0 | 9.0666 |  | 2033 | 7.1446 | 1.7364 | 50.9562 | 0.31079 | 0 | 0 | 0 | 60.148 |  | 2033 | -6.5978 | -2.7443 | 22.2671 | -0.77614 | 0 | -4.086 | 0 | 8.0629 | 2033 | 24.7626 | 3.6193 | 15.1907 | -1.406 | 0 | 0 | 0 | 42.1666
2034 | 8.9571 | 0.10952 | 0 | 9.0666 |  | 2034 | 6.1224 | 1.6713 | 17.9518 | 0.018451 | 0 | 0 | 0 | 25.7639 |  | 2034 | 0.38284 | -1.1997 | 30.8628 | -5.6334 | 0 | 8.4042 | 0 | 32.8167 | 2034 | 14.439 | 0.95721 | 29.2836 | -0.98254 | 0 | 0 | 0 | 43.6972
Residual | 96.3479 | 1.1563 | 0 | 97.5043 |  | Terminal | 60.8905 | 16.6221 | 174.478 | 0.20535 | 0 | 0 | 0 | 252.1959 |  | Terminal | 3.8076 | -11.9315 | 299.9623 | -62.695 | 0 | 90.4459 | 0 | 319.5893 | Terminal | 143.6043 | 9.52 | 284.6139 | -10.9349 | 0 | 0 | 0 | 426.8033
Low Discount rate
[6 empty] | Benefits | Neutral with ISP Central fuel costs | [8 empty] | Benefits | Fast with ISP Step change fuel costs | [7 empty] | Benefits | Slow with ISP Slow fuel costs
Costs | Capital Costs | O&M | Outage Costs | Total |  | Benefits | Capital Cost Savings | Fixed O&M Savings | Dispatch Cost Savings | Variable O&M Savings | Involuntary Savings (USE) | DSP Savings (voluntary load) | Transmission Costs | Total |  | Benefits | Capital Cost Savings | Fixed O&M Savings | Dispatch Cost Savings | Variable O&M Savings | Involuntary Savings (USE) | DSP Savings (voluntary load) | Transmission Costs | Total | Benefits | Capital Cost Savings | Fixed O&M Savings | Dispatch Cost Savings | Variable O&M Savings | Involuntary Savings (USE) | DSP Savings (voluntary load) | Transmission Costs | Total
NPV | 93.3897 | 1.135 | 2.4419 | 96.9666 |  | NPV | 117.1742 | 29.6984 | 349.6957 | -1.8308 | 14.5608 | 2.8182 | 0 | 512.1165 |  | NPV | 2.3721 | -20.7697 | 400.532 | -72.1362 | 12.1892 | 128.922 | 0 | 451.1093 | NPV | 228.0746 | 24.1395 | 434.2383 | -19.3913 | 0 | 0.20144 | 0 | 667.2625
2020 | 0 | 0 | 0 | 0 |  | 2020 | 0 | 0 | 0 | 0 | 0 | 0 | 0 | 0 |  | 2020 | 0 | 0 | 0 | 0 | 0 | 0 | 0 | 0 | 2020 | 0 | 0 | 0 | 0 | 0 | 0 | 0 | 0
2021 | 0 | 0 | 0 | 0 |  | 2021 | 0 | 0 | 0 | 0 | 0 | 0 | 0 | 0 |  | 2021 | 0 | 0 | 0 | 0 | 0 | 0 | 0 | 0 | 2021 | 0 | 0 | 0 | 0 | 0 | 0 | 0 | 0
2022 | 0 | 0 | 2.6567 | 2.6567 |  | 2022 | 0 | 0 | 0 | 0 | 0 | 0 | 0 | 0 |  | 2022 | 0 | 0 | 0 | 0 | 0 | 0 | 0 | 0 | 2022 | 0 | 0 | 0 | 0 | 0 | 0 | 0 | 0
2023 | 4.4493 | 0.055325 | 0 | 4.5046 |  | 2023 | 0 | 0 | 9.2067 | -0.75393 | 1.8117 | 1.1665 | 0 | 11.431 |  | 2023 | -14.4279 | -4.509 | 36.714 | 5.9573 | 2.2841 | 1.9282 | 0 | 27.9467 | 2023 | 12.4502 | 0.83334 | 14.1008 | -0.085205 | 0 | 0.56364 | 0 | 27.8627
2024 | 4.4493 | 0.055325 | 0 | 4.5046 |  | 2024 | 0 | 0 | 7.4678 | 0.7503 | 6.0009 | 0.77789 | 0 | 14.9969 |  | 2024 | -1.0893 | -0.28193 | 1.1574 | -0.023277 | 2.9746 | -0.49338 | 0 | 2.2441 | 2024 | 0.26788 | 0.096134 | 7.1608 | 0.54924 | 0 | -0.14462 | 0 | 7.9294
2025 | 4.4493 | 0.055325 | 0 | 4.5046 |  | 2025 | 0 | 0 | 12.6417 | 0.95822 | 2.0244 | 1.5534 | 0 | 17.1777 |  | 2025 | -2.3426 | -0.3777 | 11.5495 | 0.55732 | 1.4561 | -0.48794 | 0 | 10.3546 | 2025 | 0.26788 | 0.095872 | 9.6773 | 0.38161 | 0 | -0.046741 | 0 | 10.376
2026 | 4.4493 | 0.055325 | 0 | 4.5046 |  | 2026 | -0.0013951 | 0.0014004 | 8.9824 | 0.5169 | 7.2895 | -0.76538 | 0 | 16.0233 |  | 2026 | -0.44297 | 0.05012 | 4.9665 | 0.56559 | 7.3646 | 0.36256 | 0 | 12.8665 | 2026 | 0.26788 | 0.095872 | 11.7178 | 0.15661 | 0 | -0.16693 | 0 | 12.0712
2027 | 4.4493 | 0.055325 | 0 | 4.5046 |  | 2027 | 5.0751 | 1.0935 | 18.5668 | -0.4323 | 0 | 0 | 0 | 24.3032 |  | 2027 | 1.8599 | 0.64634 | 22.7143 | 0.76822 | 0 | 0 | 0 | 25.9888 | 2027 | 0.1829 | 0.15927 | 23.8574 | -0.6402 | 0 | 0 | 0 | 23.5594
2028 | 4.4493 | 0.055325 | 0 | 4.5046 |  | 2028 | 10.0355 | 2.25 | 16.6196 | -0.96155 | 0 | 0 | 0 | 27.9436 |  | 2028 | 20.9841 | 1.6843 | 3.4287 | -0.18051 | 0 | 0.29472 | 0 | 26.2113 | 2028 | 12.439 | 2.8325 | 15.7997 | -1.8282 | 0 | 0 | 0 | 29.2429
2029 | 4.4493 | 0.055325 | 0 | 4.5046 |  | 2029 | 13.0085 | 2.7858 | 16.6992 | -1.4494 | 0 | 0 | 0 | 31.0441 |  | 2029 | 2.6505 | 1.0213 | 15.5011 | 0.69206 | 0 | 1.0384 | 0 | 20.9034 | 2029 | 12.439 | 2.8247 | 16.5818 | -1.4976 | 0 | 0 | 0 | 30.3479
2030 | 4.4493 | 0.055325 | 0 | 4.5046 |  | 2030 | 15.1777 | 3.3303 | 14.982 | -1.4569 | 0.02837 | 0.34303 | 0 | 32.4044 |  | 2030 | -2.5612 | -0.73806 | 11.7141 | 2.3723 | 0 | -0.78807 | 0 | 9.9991 | 2030 | 12.45 | 2.8272 | 23.5885 | -0.99772 | 0 | 0 | 0 | 37.868
2031 | 4.4493 | 0.055325 | 0 | 4.5046 |  | 2031 | 11.6652 | 2.951 | 21.6036 | -0.4286 | 0.011968 | 0.28084 | 0 | 36.084 |  | 2031 | 1.1736 | -2.7108 | 4.6786 | -3.6684 | 0 | 23.1743 | 0 | 22.6473 | 2031 | 12.45 | 2.8272 | 21.6257 | -1.8095 | 0 | 0 | 0 | 35.0933
2032 | 4.4493 | 0.055325 | 0 | 4.5046 |  | 2032 | 8.7157 | 2.1042 | 48.8671 | 0.090555 | 0 | -0.0521 | 0 | 59.7254 |  | 2032 | 0.27832 | -2.4697 | -27.744 | -4.1325 | 0.40865 | 12.2298 | 0 | -21.4294 | 2032 | 12.45 | 2.835 | 20.3262 | -1.5996 | 0 | 0 | 0 | 34.0116
2033 | 4.4493 | 0.055325 | 0 | 4.5046 |  | 2033 | 7.1446 | 1.7364 | 50.9562 | 0.31079 | 0 | 0 | 0 | 60.148 |  | 2033 | -6.5978 | -2.7443 | 22.2671 | -0.77614 | 0 | -4.086 | 0 | 8.0629 | 2033 | 24.7626 | 3.6193 | 15.1907 | -1.406 | 0 | 0 | 0 | 42.1666
2034 | 4.4493 | 0.055325 | 0 | 4.5046 |  | 2034 | 6.1224 | 1.6713 | 17.9518 | 0.018451 | 0 | 0 | 0 | 25.7639 |  | 2034 | 0.38284 | -1.1997 | 30.8628 | -5.6334 | 0 | 8.4042 | 0 | 32.8167 | 2034 | 14.439 | 0.95721 | 29.2836 | -0.98254 | 0 | 0 | 0 | 43.6972
Residual | 82.0159 | 0.97863 | 0 | 82.9945 |  | Terminal | 95.872 | 26.1714 | 266.6497 | 0.36666 | 0 | 0 | 0 | 389.0597 |  | Terminal | 5.995 | -18.7862 | 458.4238 | -111.9463 | 0 | 156.0243 | 0 | 489.7106 | Terminal | 226.1045 | 14.9892 | 434.9673 | -19.5249 | 0 | 0 | 0 | 656.5361
High Cost
[6 empty] | Benefits | Neutral with ISP Central fuel costs | [8 empty] | Benefits | Fast with ISP Step change fuel costs | [7 empty] | Benefits | Slow with ISP Slow fuel costs
Costs | Capital Costs | O&M | Outage Costs | Total |  | Benefits | Capital Cost Savings | Fixed O&M Savings | Dispatch Cost Savings | Variable O&M Savings | Involuntary Savings (USE) | DSP Savings (voluntary load) | Transmission Costs | Total |  | Benefits | Capital Cost Savings | Fixed O&M Savings | Dispatch Cost Savings | Variable O&M Savings | Involuntary Savings (USE) | DSP Savings (voluntary load) | Transmission Costs | Total | Benefits | Capital Cost Savings | Fixed O&M Savings | Dispatch Cost Savings | Variable O&M Savings | Involuntary Savings (USE) | DSP Savings (voluntary load) | Transmission Costs | Total
NPV | 108.0129 | 1.3127 | 2.237 | 111.5626 |  | NPV | 70.3767 | 17.5283 | 216.2998 | -1.3692 | 12.2823 | 2.3994 | 0 | 317.5173 |  | NPV | -0.61243 | -12.5798 | 231.0735 | -31.5582 | 10.206 | 66.8336 | 0 | 263.3625 | NPV | 131.7157 | 15.2357 | 255.8593 | -10.5422 | 0 | 0.19467 | 0 | 392.4631
2020 | 0 | 0 | 0 | 0 |  | 2020 | 0 | 0 | 0 | 0 | 0 | 0 | 0 | 0 |  | 2020 | 0 | 0 | 0 | 0 | 0 | 0 | 0 | 0 | 2020 | 0 | 0 | 0 | 0 | 0 | 0 | 0 | 0
2021 | 0 | 0 | 0 | 0 |  | 2021 | 0 | 0 | 0 | 0 | 0 | 0 | 0 | 0 |  | 2021 | 0 | 0 | 0 | 0 | 0 | 0 | 0 | 0 | 2021 | 0 | 0 | 0 | 0 | 0 | 0 | 0 | 0
2022 | 0 | 0 | 2.6567 | 2.6567 |  | 2022 | 0 | 0 | 0 | 0 | 0 | 0 | 0 | 0 |  | 2022 | 0 | 0 | 0 | 0 | 0 | 0 | 0 | 0 | 2022 | 0 | 0 | 0 | 0 | 0 | 0 | 0 | 0
2023 | 8.5796 | 0.10553 | 0 | 8.6852 |  | 2023 | 0 | 0 | 9.2067 | -0.75393 | 1.8117 | 1.1665 | 0 | 11.431 |  | 2023 | -14.4279 | -4.509 | 36.714 | 5.9573 | 2.2841 | 1.9282 | 0 | 27.9467 | 2023 | 12.4502 | 0.83334 | 14.1008 | -0.085205 | 0 | 0.56364 | 0 | 27.8627
2024 | 8.5796 | 0.10553 | 0 | 8.6852 |  | 2024 | 0 | 0 | 7.4678 | 0.7503 | 6.0009 | 0.77789 | 0 | 14.9969 |  | 2024 | -1.0893 | -0.28193 | 1.1574 | -0.023277 | 2.9746 | -0.49338 | 0 | 2.2441 | 2024 | 0.26788 | 0.096134 | 7.1608 | 0.54924 | 0 | -0.14462 | 0 | 7.9294
2025 | 8.5796 | 0.10553 | 0 | 8.6852 |  | 2025 | 0 | 0 | 12.6417 | 0.95822 | 2.0244 | 1.5534 | 0 | 17.1777 |  | 2025 | -2.3426 | -0.3777 | 11.5495 | 0.55732 | 1.4561 | -0.48794 | 0 | 10.3546 | 2025 | 0.26788 | 0.095872 | 9.6773 | 0.38161 | 0 | -0.046741 | 0 | 10.376
2026 | 8.5796 | 0.10553 | 0 | 8.6852 |  | 2026 | -0.0013951 | 0.0014004 | 8.9824 | 0.5169 | 7.2895 | -0.76538 | 0 | 16.0233 |  | 2026 | -0.44297 | 0.05012 | 4.9665 | 0.56559 | 7.3646 | 0.36256 | 0 | 12.8665 | 2026 | 0.26788 | 0.095872 | 11.7178 | 0.15661 | 0 | -0.16693 | 0 | 12.0712
2027 | 8.5796 | 0.10553 | 0 | 8.6852 |  | 2027 | 5.0751 | 1.0935 | 18.5668 | -0.4323 | 0 | 0 | 0 | 24.3032 |  | 2027 | 1.8599 | 0.64634 | 22.7143 | 0.76822 | 0 | 0 | 0 | 25.9888 | 2027 | 0.1829 | 0.15927 | 23.8574 | -0.6402 | 0 | 0 | 0 | 23.5594
2028 | 8.5796 | 0.10553 | 0 | 8.6852 |  | 2028 | 10.0355 | 2.25 | 16.6196 | -0.96155 | 0 | 0 | 0 | 27.9436 |  | 2028 | 20.9841 | 1.6843 | 3.4287 | -0.18051 | 0 | 0.29472 | 0 | 26.2113 | 2028 | 12.439 | 2.8325 | 15.7997 | -1.8282 | 0 | 0 | 0 | 29.2429
2029 | 8.5796 | 0.10553 | 0 | 8.6852 |  | 2029 | 13.0085 | 2.7858 | 16.6992 | -1.4494 | 0 | 0 | 0 | 31.0441 |  | 2029 | 2.6505 | 1.0213 | 15.5011 | 0.69206 | 0 | 1.0384 | 0 | 20.9034 | 2029 | 12.439 | 2.8247 | 16.5818 | -1.4976 | 0 | 0 | 0 | 30.3479
2030 | 8.5796 | 0.10553 | 0 | 8.6852 |  | 2030 | 15.1777 | 3.3303 | 14.982 | -1.4569 | 0.02837 | 0.34303 | 0 | 32.4044 |  | 2030 | -2.5612 | -0.73806 | 11.7141 | 2.3723 | 0 | -0.78807 | 0 | 9.9991 | 2030 | 12.45 | 2.8272 | 23.5885 | -0.99772 | 0 | 0 | 0 | 37.868
2031 | 8.5796 | 0.10553 | 0 | 8.6852 |  | 2031 | 11.6652 | 2.951 | 21.6036 | -0.4286 | 0.011968 | 0.28084 | 0 | 36.084 |  | 2031 | 1.1736 | -2.7108 | 4.6786 | -3.6684 | 0 | 23.1743 | 0 | 22.6473 | 2031 | 12.45 | 2.8272 | 21.6257 | -1.8095 | 0 | 0 | 0 | 35.0933
2032 | 8.5796 | 0.10553 | 0 | 8.6852 |  | 2032 | 8.7157 | 2.1042 | 48.8671 | 0.090555 | 0 | -0.0521 | 0 | 59.7254 |  | 2032 | 0.27832 | -2.4697 | -27.744 | -4.1325 | 0.40865 | 12.2298 | 0 | -21.4294 | 2032 | 12.45 | 2.835 | 20.3262 | -1.5996 | 0 | 0 | 0 | 34.0116
2033 | 8.5796 | 0.10553 | 0 | 8.6852 |  | 2033 | 7.1446 | 1.7364 | 50.9562 | 0.31079 | 0 | 0 | 0 | 60.148 |  | 2033 | -6.5978 | -2.7443 | 22.2671 | -0.77614 | 0 | -4.086 | 0 | 8.0629 | 2033 | 24.7626 | 3.6193 | 15.1907 | -1.406 | 0 | 0 | 0 | 42.1666
2034 | 8.5796 | 0.10553 | 0 | 8.6852 |  | 2034 | 6.1224 | 1.6713 | 17.9518 | 0.018451 | 0 | 0 | 0 | 25.7639 |  | 2034 | 0.38284 | -1.1997 | 30.8628 | -5.6334 | 0 | 8.4042 | 0 | 32.8167 | 2034 | 14.439 | 0.95721 | 29.2836 | -0.98254 | 0 | 0 | 0 | 43.6972
Residual | 117.893 | 1.4103 | 0 | 119.3033 |  | Terminal | 75.0032 | 20.4746 | 212.3511 | 0.26673 | 0 | 0 | 0 | 308.0955 |  | Terminal | 4.6901 | -14.6969 | 365.0737 | -81.4355 | 0 | 115.7405 | 0 | 389.3718 | Terminal | 176.8874 | 11.7264 | 346.3937 | -14.2035 | 0 | 0 | 0 | 520.8041
Low Cost
[6 empty] | Benefits | Neutral with ISP Central fuel costs | [8 empty] | Benefits | Fast with ISP Step change fuel costs | [7 empty] | Benefits | Slow with ISP Slow fuel costs
Costs | Capital Costs | O&M | Outage Costs | Total |  | Benefits | Capital Cost Savings | Fixed O&M Savings | Dispatch Cost Savings | Variable O&M Savings | Involuntary Savings (USE) | DSP Savings (voluntary load) | Transmission Costs | Total |  | Benefits | Capital Cost Savings | Fixed O&M Savings | Dispatch Cost Savings | Variable O&M Savings | Involuntary Savings (USE) | DSP Savings (voluntary load) | Transmission Costs | Total | Benefits | Capital Cost Savings | Fixed O&M Savings | Dispatch Cost Savings | Variable O&M Savings | Involuntary Savings (USE) | DSP Savings (voluntary load) | Transmission Costs | Total
NPV | 58.1608 | 0.70683 | 2.237 | 61.1046 |  | NPV | 70.3767 | 17.5283 | 216.2998 | -1.3692 | 12.2823 | 2.3994 | 0 | 317.5173 |  | NPV | -0.61243 | -12.5798 | 231.0735 | -31.5582 | 10.206 | 66.8336 | 0 | 263.3625 | NPV | 131.7157 | 15.2357 | 255.8593 | -10.5422 | 0 | 0.19467 | 0 | 392.4631
2020 | 0 | 0 | 0 | 0 |  | 2020 | 0 | 0 | 0 | 0 | 0 | 0 | 0 | 0 |  | 2020 | 0 | 0 | 0 | 0 | 0 | 0 | 0 | 0 | 2020 | 0 | 0 | 0 | 0 | 0 | 0 | 0 | 0
2021 | 0 | 0 | 0 | 0 |  | 2021 | 0 | 0 | 0 | 0 | 0 | 0 | 0 | 0 |  | 2021 | 0 | 0 | 0 | 0 | 0 | 0 | 0 | 0 | 2021 | 0 | 0 | 0 | 0 | 0 | 0 | 0 | 0
2022 | 0 | 0 | 2.6567 | 2.6567 |  | 2022 | 0 | 0 | 0 | 0 | 0 | 0 | 0 | 0 |  | 2022 | 0 | 0 | 0 | 0 | 0 | 0 | 0 | 0 | 2022 | 0 | 0 | 0 | 0 | 0 | 0 | 0 | 0
2023 | 4.6198 | 0.056825 | 0 | 4.6766 |  | 2023 | 0 | 0 | 9.2067 | -0.75393 | 1.8117 | 1.1665 | 0 | 11.431 |  | 2023 | -14.4279 | -4.509 | 36.714 | 5.9573 | 2.2841 | 1.9282 | 0 | 27.9467 | 2023 | 12.4502 | 0.83334 | 14.1008 | -0.085205 | 0 | 0.56364 | 0 | 27.8627
2024 | 4.6198 | 0.056825 | 0 | 4.6766 |  | 2024 | 0 | 0 | 7.4678 | 0.7503 | 6.0009 | 0.77789 | 0 | 14.9969 |  | 2024 | -1.0893 | -0.28193 | 1.1574 | -0.023277 | 2.9746 | -0.49338 | 0 | 2.2441 | 2024 | 0.26788 | 0.096134 | 7.1608 | 0.54924 | 0 | -0.14462 | 0 | 7.9294
2025 | 4.6198 | 0.056825 | 0 | 4.6766 |  | 2025 | 0 | 0 | 12.6417 | 0.95822 | 2.0244 | 1.5534 | 0 | 17.1777 |  | 2025 | -2.3426 | -0.3777 | 11.5495 | 0.55732 | 1.4561 | -0.48794 | 0 | 10.3546 | 2025 | 0.26788 | 0.095872 | 9.6773 | 0.38161 | 0 | -0.046741 | 0 | 10.376
2026 | 4.6198 | 0.056825 | 0 | 4.6766 |  | 2026 | -0.0013951 | 0.0014004 | 8.9824 | 0.5169 | 7.2895 | -0.76538 | 0 | 16.0233 |  | 2026 | -0.44297 | 0.05012 | 4.9665 | 0.56559 | 7.3646 | 0.36256 | 0 | 12.8665 | 2026 | 0.26788 | 0.095872 | 11.7178 | 0.15661 | 0 | -0.16693 | 0 | 12.0712
2027 | 4.6198 | 0.056825 | 0 | 4.6766 |  | 2027 | 5.0751 | 1.0935 | 18.5668 | -0.4323 | 0 | 0 | 0 | 24.3032 |  | 2027 | 1.8599 | 0.64634 | 22.7143 | 0.76822 | 0 | 0 | 0 | 25.9888 | 2027 | 0.1829 | 0.15927 | 23.8574 | -0.6402 | 0 | 0 | 0 | 23.5594
2028 | 4.6198 | 0.056825 | 0 | 4.6766 |  | 2028 | 10.0355 | 2.25 | 16.6196 | -0.96155 | 0 | 0 | 0 | 27.9436 |  | 2028 | 20.9841 | 1.6843 | 3.4287 | -0.18051 | 0 | 0.29472 | 0 | 26.2113 | 2028 | 12.439 | 2.8325 | 15.7997 | -1.8282 | 0 | 0 | 0 | 29.2429
2029 | 4.6198 | 0.056825 | 0 | 4.6766 |  | 2029 | 13.0085 | 2.7858 | 16.6992 | -1.4494 | 0 | 0 | 0 | 31.0441 |  | 2029 | 2.6505 | 1.0213 | 15.5011 | 0.69206 | 0 | 1.0384 | 0 | 20.9034 | 2029 | 12.439 | 2.8247 | 16.5818 | -1.4976 | 0 | 0 | 0 | 30.3479
2030 | 4.6198 | 0.056825 | 0 | 4.6766 |  | 2030 | 15.1777 | 3.3303 | 14.982 | -1.4569 | 0.02837 | 0.34303 | 0 | 32.4044 |  | 2030 | -2.5612 | -0.73806 | 11.7141 | 2.3723 | 0 | -0.78807 | 0 | 9.9991 | 2030 | 12.45 | 2.8272 | 23.5885 | -0.99772 | 0 | 0 | 0 | 37.868
2031 | 4.6198 | 0.056825 | 0 | 4.6766 |  | 2031 | 11.6652 | 2.951 | 21.6036 | -0.4286 | 0.011968 | 0.28084 | 0 | 36.084 |  | 2031 | 1.1736 | -2.7108 | 4.6786 | -3.6684 | 0 | 23.1743 | 0 | 22.6473 | 2031 | 12.45 | 2.8272 | 21.6257 | -1.8095 | 0 | 0 | 0 | 35.0933
2032 | 4.6198 | 0.056825 | 0 | 4.6766 |  | 2032 | 8.7157 | 2.1042 | 48.8671 | 0.090555 | 0 | -0.0521 | 0 | 59.7254 |  | 2032 | 0.27832 | -2.4697 | -27.744 | -4.1325 | 0.40865 | 12.2298 | 0 | -21.4294 | 2032 | 12.45 | 2.835 | 20.3262 | -1.5996 | 0 | 0 | 0 | 34.0116
2033 | 4.6198 | 0.056825 | 0 | 4.6766 |  | 2033 | 7.1446 | 1.7364 | 50.9562 | 0.31079 | 0 | 0 | 0 | 60.148 |  | 2033 | -6.5978 | -2.7443 | 22.2671 | -0.77614 | 0 | -4.086 | 0 | 8.0629 | 2033 | 24.7626 | 3.6193 | 15.1907 | -1.406 | 0 | 0 | 0 | 42.1666
2034 | 4.6198 | 0.056825 | 0 | 4.6766 |  | 2034 | 6.1224 | 1.6713 | 17.9518 | 0.018451 | 0 | 0 | 0 | 25.7639 |  | 2034 | 0.38284 | -1.1997 | 30.8628 | -5.6334 | 0 | 8.4042 | 0 | 32.8167 | 2034 | 14.439 | 0.95721 | 29.2836 | -0.98254 | 0 | 0 | 0 | 43.6972
Residual | 63.4809 | 0.7594 | 0 | 64.2403 |  | Terminal | 75.0032 | 20.4746 | 212.3511 | 0.26673 | 0 | 0 | 0 | 308.0955 |  | Terminal | 4.6901 | -14.6969 | 365.0737 | -81.4355 | 0 | 115.7405 | 0 | 389.3718 | Terminal | 176.8874 | 11.7264 | 346.3937 | -14.2035 | 0 | 0 | 0 | 520.8041
High Cost and High Discount rate
[6 empty] | Benefits | Neutral with ISP Central fuel costs | [8 empty] | Benefits | Fast with ISP Step change fuel costs | [7 empty] | Benefits | Slow with ISP Slow fuel costs
Costs | Capital Costs | O&M | Outage Costs | Total |  | Benefits | Capital Cost Savings | Fixed O&M Savings | Dispatch Cost Savings | Variable O&M Savings | Involuntary Savings (USE) | DSP Savings (voluntary load) | Transmission Costs | Total |  | Benefits | Capital Cost Savings | Fixed O&M Savings | Dispatch Cost Savings | Variable O&M Savings | Involuntary Savings (USE) | DSP Savings (voluntary load) | Transmission Costs | Total | Benefits | Capital Cost Savings | Fixed O&M Savings | Dispatch Cost Savings | Variable O&M Savings | Involuntary Savings (USE) | DSP Savings (voluntary load) | Transmission Costs | Total
NPV | 96.4164 | 1.1718 | 2.0543 | 99.6424 |  | NPV | 44.951 | 11.019 | 142.1817 | -1.0072 | 10.4211 | 2.0603 | 0 | 209.6259 |  | NPV | -2.2318 | -8.2969 | 144.5241 | -13.9881 | 8.6051 | 37.5631 | 0 | 166.1755 | NPV | 81.7102 | 10.1647 | 161.7199 | -6.2217 | 0 | 0.18626 | 0 | 247.5594
2020 | 0 | 0 | 0 | 0 |  | 2020 | 0 | 0 | 0 | 0 | 0 | 0 | 0 | 0 |  | 2020 | 0 | 0 | 0 | 0 | 0 | 0 | 0 | 0 | 2020 | 0 | 0 | 0 | 0 | 0 | 0 | 0 | 0
2021 | 0 | 0 | 0 | 0 |  | 2021 | 0 | 0 | 0 | 0 | 0 | 0 | 0 | 0 |  | 2021 | 0 | 0 | 0 | 0 | 0 | 0 | 0 | 0 | 2021 | 0 | 0 | 0 | 0 | 0 | 0 | 0 | 0
2022 | 0 | 0 | 2.6567 | 2.6567 |  | 2022 | 0 | 0 | 0 | 0 | 0 | 0 | 0 | 0 |  | 2022 | 0 | 0 | 0 | 0 | 0 | 0 | 0 | 0 | 2022 | 0 | 0 | 0 | 0 | 0 | 0 | 0 | 0
2023 | 11.6442 | 0.14238 | 0 | 11.7866 |  | 2023 | 0 | 0 | 9.2067 | -0.75393 | 1.8117 | 1.1665 | 0 | 11.431 |  | 2023 | -14.4279 | -4.509 | 36.714 | 5.9573 | 2.2841 | 1.9282 | 0 | 27.9467 | 2023 | 12.4502 | 0.83334 | 14.1008 | -0.085205 | 0 | 0.56364 | 0 | 27.8627
2024 | 11.6442 | 0.14238 | 0 | 11.7866 |  | 2024 | 0 | 0 | 7.4678 | 0.7503 | 6.0009 | 0.77789 | 0 | 14.9969 |  | 2024 | -1.0893 | -0.28193 | 1.1574 | -0.023277 | 2.9746 | -0.49338 | 0 | 2.2441 | 2024 | 0.26788 | 0.096134 | 7.1608 | 0.54924 | 0 | -0.14462 | 0 | 7.9294
2025 | 11.6442 | 0.14238 | 0 | 11.7866 |  | 2025 | 0 | 0 | 12.6417 | 0.95822 | 2.0244 | 1.5534 | 0 | 17.1777 |  | 2025 | -2.3426 | -0.3777 | 11.5495 | 0.55732 | 1.4561 | -0.48794 | 0 | 10.3546 | 2025 | 0.26788 | 0.095872 | 9.6773 | 0.38161 | 0 | -0.046741 | 0 | 10.376
2026 | 11.6442 | 0.14238 | 0 | 11.7866 |  | 2026 | -0.0013951 | 0.0014004 | 8.9824 | 0.5169 | 7.2895 | -0.76538 | 0 | 16.0233 |  | 2026 | -0.44297 | 0.05012 | 4.9665 | 0.56559 | 7.3646 | 0.36256 | 0 | 12.8665 | 2026 | 0.26788 | 0.095872 | 11.7178 | 0.15661 | 0 | -0.16693 | 0 | 12.0712
2027 | 11.6442 | 0.14238 | 0 | 11.7866 |  | 2027 | 5.0751 | 1.0935 | 18.5668 | -0.4323 | 0 | 0 | 0 | 24.3032 |  | 2027 | 1.8599 | 0.64634 | 22.7143 | 0.76822 | 0 | 0 | 0 | 25.9888 | 2027 | 0.1829 | 0.15927 | 23.8574 | -0.6402 | 0 | 0 | 0 | 23.5594
2028 | 11.6442 | 0.14238 | 0 | 11.7866 |  | 2028 | 10.0355 | 2.25 | 16.6196 | -0.96155 | 0 | 0 | 0 | 27.9436 |  | 2028 | 20.9841 | 1.6843 | 3.4287 | -0.18051 | 0 | 0.29472 | 0 | 26.2113 | 2028 | 12.439 | 2.8325 | 15.7997 | -1.8282 | 0 | 0 | 0 | 29.2429
2029 | 11.6442 | 0.14238 | 0 | 11.7866 |  | 2029 | 13.0085 | 2.7858 | 16.6992 | -1.4494 | 0 | 0 | 0 | 31.0441 |  | 2029 | 2.6505 | 1.0213 | 15.5011 | 0.69206 | 0 | 1.0384 | 0 | 20.9034 | 2029 | 12.439 | 2.8247 | 16.5818 | -1.4976 | 0 | 0 | 0 | 30.3479
2030 | 11.6442 | 0.14238 | 0 | 11.7866 |  | 2030 | 15.1777 | 3.3303 | 14.982 | -1.4569 | 0.02837 | 0.34303 | 0 | 32.4044 |  | 2030 | -2.5612 | -0.73806 | 11.7141 | 2.3723 | 0 | -0.78807 | 0 | 9.9991 | 2030 | 12.45 | 2.8272 | 23.5885 | -0.99772 | 0 | 0 | 0 | 37.868
2031 | 11.6442 | 0.14238 | 0 | 11.7866 |  | 2031 | 11.6652 | 2.951 | 21.6036 | -0.4286 | 0.011968 | 0.28084 | 0 | 36.084 |  | 2031 | 1.1736 | -2.7108 | 4.6786 | -3.6684 | 0 | 23.1743 | 0 | 22.6473 | 2031 | 12.45 | 2.8272 | 21.6257 | -1.8095 | 0 | 0 | 0 | 35.0933
2032 | 11.6442 | 0.14238 | 0 | 11.7866 |  | 2032 | 8.7157 | 2.1042 | 48.8671 | 0.090555 | 0 | -0.0521 | 0 | 59.7254 |  | 2032 | 0.27832 | -2.4697 | -27.744 | -4.1325 | 0.40865 | 12.2298 | 0 | -21.4294 | 2032 | 12.45 | 2.835 | 20.3262 | -1.5996 | 0 | 0 | 0 | 34.0116
2033 | 11.6442 | 0.14238 | 0 | 11.7866 |  | 2033 | 7.1446 | 1.7364 | 50.9562 | 0.31079 | 0 | 0 | 0 | 60.148 |  | 2033 | -6.5978 | -2.7443 | 22.2671 | -0.77614 | 0 | -4.086 | 0 | 8.0629 | 2033 | 24.7626 | 3.6193 | 15.1907 | -1.406 | 0 | 0 | 0 | 42.1666
2034 | 11.6442 | 0.14238 | 0 | 11.7866 |  | 2034 | 6.1224 | 1.6713 | 17.9518 | 0.018451 | 0 | 0 | 0 | 25.7639 |  | 2034 | 0.38284 | -1.1997 | 30.8628 | -5.6334 | 0 | 8.4042 | 0 | 32.8167 | 2034 | 14.439 | 0.95721 | 29.2836 | -0.98254 | 0 | 0 | 0 | 43.6972
Residual | 125.2523 | 1.5033 | 0 | 126.7556 |  | Terminal | 60.8905 | 16.6221 | 174.478 | 0.20535 | 0 | 0 | 0 | 252.1959 |  | Terminal | 3.8076 | -11.9315 | 299.9623 | -62.695 | 0 | 90.4459 | 0 | 319.5893 | Terminal | 143.6043 | 9.52 | 284.6139 | -10.9349 | 0 | 0 | 0 | 426.8033

## Option 2 Coal_Price_Impact
Option 2 |  |  | Cost $M (2019-2020) | NPV Cost $M | Net Benefits NPV $M | Gross Benefits NPV$M
Sensitivity | Discount rate | Cost | Capital Cost | Capital + O&M + Outage | Neutral with Step change coal prices | Neutral with Step change coal prices
Base | 5.9% | 100% | 104.5 | 86.9495 | 201.9703 | 288.9197
High Discount rate | 8.95% | 100% | 104.5 | 77.1221 | 113.8587 | 190.9807
Low Discount rate | 2.85% | 100% | 104.5 | 96.9666 | 367.9291 | 464.8957
High Cost | 5.9% | 130% | 104.5 | 111.5626 | 177.3571 | 288.9197
Low Cost | 5.9% | 70% | 104.5 | 136.5547 | 132.3571 | 268.9118
High Cost and High Discount rate | 8.95% | 130% | 104.5 | 99.6424 | 109.9835 | 209.6259
Base
[6 empty] | Benefits | Neutral with Step change coal prices
Costs | Capital Costs | O&M | Outage Costs | Total |  | Benefits | Capital Cost Savings | Fixed O&M Savings | Dispatch Cost Savings | Variable O&M Savings | Involuntary Savings (USE) | DSP Savings (voluntary load) | Transmission Costs | Total
NPV | 83.0869 | 1.6256 | 2.237 | 86.9495 |  | NPV | 70.3767 | 17.5283 | 187.7022 | -1.3692 | 12.2823 | 2.3994 | 0 | 288.9197
2020 | 0 | 0 | 0 | 0 |  | 2020 | 0 | 0 | 0 | 0 | 0 | 0 | 0 | 0
2021 | 0 | 0 | 0 | 0 |  | 2021 | 0 | 0 | 0 | 0 | 0 | 0 | 0 | 0
2022 | 0 | 0 | 2.6567 | 2.6567 |  | 2022 | 0 | 0 | 0 | 0 | 0 | 0 | 0 | 0
2023 | 6.5997 | 0.12918 | 0 | 6.7289 |  | 2023 | 0 | 0 | 8.6816 | -0.75393 | 1.8117 | 1.1665 | 0 | 10.906
2024 | 6.5997 | 0.12918 | 0 | 6.7289 |  | 2024 | 0 | 0 | 7.1048 | 0.7503 | 6.0009 | 0.77789 | 0 | 14.634
2025 | 6.5997 | 0.12918 | 0 | 6.7289 |  | 2025 | 0 | 0 | 11.548 | 0.95822 | 2.0244 | 1.5534 | 0 | 16.084
2026 | 6.5997 | 0.12918 | 0 | 6.7289 |  | 2026 | -0.0013951 | 0.0014004 | 7.1731 | 0.5169 | 7.2895 | -0.76538 | 0 | 14.2141
2027 | 6.5997 | 0.12918 | 0 | 6.7289 |  | 2027 | 5.0751 | 1.0935 | 15.6309 | -0.4323 | 0 | 0 | 0 | 21.3673
2028 | 6.5997 | 0.12918 | 0 | 6.7289 |  | 2028 | 10.0355 | 2.25 | 12.3445 | -0.96155 | 0 | 0 | 0 | 23.6684
2029 | 6.5997 | 0.12918 | 0 | 6.7289 |  | 2029 | 13.0085 | 2.7858 | 13.176 | -1.4494 | 0 | 0 | 0 | 27.5209
2030 | 6.5997 | 0.12918 | 0 | 6.7289 |  | 2030 | 15.1777 | 3.3303 | 11.8261 | -1.4569 | 0.02837 | 0.34303 | 0 | 29.2485
2031 | 6.5997 | 0.12918 | 0 | 6.7289 |  | 2031 | 11.6652 | 2.951 | 17.1556 | -0.4286 | 0.011968 | 0.28084 | 0 | 31.636
2032 | 6.5997 | 0.12918 | 0 | 6.7289 |  | 2032 | 8.7157 | 2.1042 | 43.4254 | 0.090555 | 0 | -0.0521 | 0 | 54.2837
2033 | 6.5997 | 0.12918 | 0 | 6.7289 |  | 2033 | 7.1446 | 1.7364 | 49.4342 | 0.31079 | 0 | 0 | 0 | 58.626
2034 | 6.5997 | 0.12918 | 0 | 6.7289 |  | 2034 | 6.1224 | 1.6713 | 15.7559 | 0.018451 | 0 | 0 | 0 | 23.568
Residual | 90.6869 | 1.7734 | 0 | 92.4603 |  | Terminal | 75.0032 | 20.4746 | 183.7823 | 0.26673 | 0 | 0 | 0 | 279.5267
High Discount rate
[6 empty] | Benefits | Neutral with Step change coal prices
Costs | Capital Costs | O&M | Outage Costs | Total |  | Benefits | Capital Cost Savings | Fixed O&M Savings | Dispatch Cost Savings | Variable O&M Savings | Involuntary Savings (USE) | DSP Savings (voluntary load) | Transmission Costs | Total
NPV | 74.1664 | 0.90135 | 2.0543 | 77.1221 |  | NPV | 44.951 | 11.019 | 123.5366 | -1.0072 | 10.4211 | 2.0603 | 0 | 190.9807
2020 | 0 | 0 | 0 | 0 |  | 2020 | 0 | 0 | 0 | 0 | 0 | 0 | 0 | 0
2021 | 0 | 0 | 0 | 0 |  | 2021 | 0 | 0 | 0 | 0 | 0 | 0 | 0 | 0
2022 | 0 | 0 | 2.6567 | 2.6567 |  | 2022 | 0 | 0 | 0 | 0 | 0 | 0 | 0 | 0
2023 | 8.9571 | 0.10952 | 0 | 9.0666 |  | 2023 | 0 | 0 | 8.6816 | -0.75393 | 1.8117 | 1.1665 | 0 | 10.906
2024 | 8.9571 | 0.10952 | 0 | 9.0666 |  | 2024 | 0 | 0 | 7.1048 | 0.7503 | 6.0009 | 0.77789 | 0 | 14.634
2025 | 8.9571 | 0.10952 | 0 | 9.0666 |  | 2025 | 0 | 0 | 11.548 | 0.95822 | 2.0244 | 1.5534 | 0 | 16.084
2026 | 8.9571 | 0.10952 | 0 | 9.0666 |  | 2026 | -0.0013951 | 0.0014004 | 7.1731 | 0.5169 | 7.2895 | -0.76538 | 0 | 14.2141
2027 | 8.9571 | 0.10952 | 0 | 9.0666 |  | 2027 | 5.0751 | 1.0935 | 15.6309 | -0.4323 | 0 | 0 | 0 | 21.3673
2028 | 8.9571 | 0.10952 | 0 | 9.0666 |  | 2028 | 10.0355 | 2.25 | 12.3445 | -0.96155 | 0 | 0 | 0 | 23.6684
2029 | 8.9571 | 0.10952 | 0 | 9.0666 |  | 2029 | 13.0085 | 2.7858 | 13.176 | -1.4494 | 0 | 0 | 0 | 27.5209
2030 | 8.9571 | 0.10952 | 0 | 9.0666 |  | 2030 | 15.1777 | 3.3303 | 11.8261 | -1.4569 | 0.02837 | 0.34303 | 0 | 29.2485
2031 | 8.9571 | 0.10952 | 0 | 9.0666 |  | 2031 | 11.6652 | 2.951 | 17.1556 | -0.4286 | 0.011968 | 0.28084 | 0 | 31.636
2032 | 8.9571 | 0.10952 | 0 | 9.0666 |  | 2032 | 8.7157 | 2.1042 | 43.4254 | 0.090555 | 0 | -0.0521 | 0 | 54.2837
2033 | 8.9571 | 0.10952 | 0 | 9.0666 |  | 2033 | 7.1446 | 1.7364 | 49.4342 | 0.31079 | 0 | 0 | 0 | 58.626
2034 | 8.9571 | 0.10952 | 0 | 9.0666 |  | 2034 | 6.1224 | 1.6713 | 15.7559 | 0.018451 | 0 | 0 | 0 | 23.568
Residual | 96.3479 | 1.1563 | 0 | 97.5043 |  | Terminal | 60.8905 | 16.6221 | 151.7434 | 0.20535 | 0 | 0 | 0 | 229.4613
Low Discount rate
[6 empty] | Benefits | Neutral with Step change coal prices
Costs | Capital Costs | O&M | Outage Costs | Total |  | Benefits | Capital Cost Savings | Fixed O&M Savings | Dispatch Cost Savings | Variable O&M Savings | Involuntary Savings (USE) | DSP Savings (voluntary load) | Transmission Costs | Total
NPV | 93.3897 | 1.135 | 2.4419 | 96.9666 |  | NPV | 117.1742 | 29.6984 | 302.4749 | -1.8308 | 14.5608 | 2.8182 | 0 | 464.8957
2020 | 0 | 0 | 0 | 0 |  | 2020 | 0 | 0 | 0 | 0 | 0 | 0 | 0 | 0
2021 | 0 | 0 | 0 | 0 |  | 2021 | 0 | 0 | 0 | 0 | 0 | 0 | 0 | 0
2022 | 0 | 0 | 2.6567 | 2.6567 |  | 2022 | 0 | 0 | 0 | 0 | 0 | 0 | 0 | 0
2023 | 4.4493 | 0.055325 | 0 | 4.5046 |  | 2023 | 0 | 0 | 8.6816 | -0.75393 | 1.8117 | 1.1665 | 0 | 10.906
2024 | 4.4493 | 0.055325 | 0 | 4.5046 |  | 2024 | 0 | 0 | 7.1048 | 0.7503 | 6.0009 | 0.77789 | 0 | 14.634
2025 | 4.4493 | 0.055325 | 0 | 4.5046 |  | 2025 | 0 | 0 | 11.548 | 0.95822 | 2.0244 | 1.5534 | 0 | 16.084
2026 | 4.4493 | 0.055325 | 0 | 4.5046 |  | 2026 | -0.0013951 | 0.0014004 | 7.1731 | 0.5169 | 7.2895 | -0.76538 | 0 | 14.2141
2027 | 4.4493 | 0.055325 | 0 | 4.5046 |  | 2027 | 5.0751 | 1.0935 | 15.6309 | -0.4323 | 0 | 0 | 0 | 21.3673
2028 | 4.4493 | 0.055325 | 0 | 4.5046 |  | 2028 | 10.0355 | 2.25 | 12.3445 | -0.96155 | 0 | 0 | 0 | 23.6684
2029 | 4.4493 | 0.055325 | 0 | 4.5046 |  | 2029 | 13.0085 | 2.7858 | 13.176 | -1.4494 | 0 | 0 | 0 | 27.5209
2030 | 4.4493 | 0.055325 | 0 | 4.5046 |  | 2030 | 15.1777 | 3.3303 | 11.8261 | -1.4569 | 0.02837 | 0.34303 | 0 | 29.2485
2031 | 4.4493 | 0.055325 | 0 | 4.5046 |  | 2031 | 11.6652 | 2.951 | 17.1556 | -0.4286 | 0.011968 | 0.28084 | 0 | 31.636
2032 | 4.4493 | 0.055325 | 0 | 4.5046 |  | 2032 | 8.7157 | 2.1042 | 43.4254 | 0.090555 | 0 | -0.0521 | 0 | 54.2837
2033 | 4.4493 | 0.055325 | 0 | 4.5046 |  | 2033 | 7.1446 | 1.7364 | 49.4342 | 0.31079 | 0 | 0 | 0 | 58.626
2034 | 4.4493 | 0.055325 | 0 | 4.5046 |  | 2034 | 6.1224 | 1.6713 | 15.7559 | 0.018451 | 0 | 0 | 0 | 23.568
Residual | 82.0159 | 0.97863 | 0 | 82.9945 |  | Terminal | 95.872 | 26.1714 | 229.0782 | 0.36666 | 0 | 0 | 0 | 351.4882
High Cost
[6 empty] | Benefits | Neutral with Step change coal prices
Costs | Capital Costs | O&M | Outage Costs | Total |  | Benefits | Capital Cost Savings | Fixed O&M Savings | Dispatch Cost Savings | Variable O&M Savings | Involuntary Savings (USE) | DSP Savings (voluntary load) | Transmission Costs | Total
NPV | 108.0129 | 1.3127 | 2.237 | 111.5626 |  | NPV | 70.3767 | 17.5283 | 187.7022 | -1.3692 | 12.2823 | 2.3994 | 0 | 288.9197
2020 | 0 | 0 | 0 | 0 |  | 2020 | 0 | 0 | 0 | 0 | 0 | 0 | 0 | 0
2021 | 0 | 0 | 0 | 0 |  | 2021 | 0 | 0 | 0 | 0 | 0 | 0 | 0 | 0
2022 | 0 | 0 | 2.6567 | 2.6567 |  | 2022 | 0 | 0 | 0 | 0 | 0 | 0 | 0 | 0
2023 | 8.5796 | 0.10553 | 0 | 8.6852 |  | 2023 | 0 | 0 | 8.6816 | -0.75393 | 1.8117 | 1.1665 | 0 | 10.906
2024 | 8.5796 | 0.10553 | 0 | 8.6852 |  | 2024 | 0 | 0 | 7.1048 | 0.7503 | 6.0009 | 0.77789 | 0 | 14.634
2025 | 8.5796 | 0.10553 | 0 | 8.6852 |  | 2025 | 0 | 0 | 11.548 | 0.95822 | 2.0244 | 1.5534 | 0 | 16.084
2026 | 8.5796 | 0.10553 | 0 | 8.6852 |  | 2026 | -0.0013951 | 0.0014004 | 7.1731 | 0.5169 | 7.2895 | -0.76538 | 0 | 14.2141
2027 | 8.5796 | 0.10553 | 0 | 8.6852 |  | 2027 | 5.0751 | 1.0935 | 15.6309 | -0.4323 | 0 | 0 | 0 | 21.3673
2028 | 8.5796 | 0.10553 | 0 | 8.6852 |  | 2028 | 10.0355 | 2.25 | 12.3445 | -0.96155 | 0 | 0 | 0 | 23.6684
2029 | 8.5796 | 0.10553 | 0 | 8.6852 |  | 2029 | 13.0085 | 2.7858 | 13.176 | -1.4494 | 0 | 0 | 0 | 27.5209
2030 | 8.5796 | 0.10553 | 0 | 8.6852 |  | 2030 | 15.1777 | 3.3303 | 11.8261 | -1.4569 | 0.02837 | 0.34303 | 0 | 29.2485
2031 | 8.5796 | 0.10553 | 0 | 8.6852 |  | 2031 | 11.6652 | 2.951 | 17.1556 | -0.4286 | 0.011968 | 0.28084 | 0 | 31.636
2032 | 8.5796 | 0.10553 | 0 | 8.6852 |  | 2032 | 8.7157 | 2.1042 | 43.4254 | 0.090555 | 0 | -0.0521 | 0 | 54.2837
2033 | 8.5796 | 0.10553 | 0 | 8.6852 |  | 2033 | 7.1446 | 1.7364 | 49.4342 | 0.31079 | 0 | 0 | 0 | 58.626
2034 | 8.5796 | 0.10553 | 0 | 8.6852 |  | 2034 | 6.1224 | 1.6713 | 15.7559 | 0.018451 | 0 | 0 | 0 | 23.568
Residual | 117.893 | 1.4103 | 0 | 119.3033 |  | Terminal | 75.0032 | 20.4746 | 183.7823 | 0.26673 | 0 | 0 | 0 | 279.5267
Low Cost
[6 empty] | Benefits | Neutral with Step change coal prices
Costs | Capital Costs | O&M | Outage Costs | Total |  | Benefits | Capital Cost Savings | Fixed O&M Savings | Dispatch Cost Savings | Variable O&M Savings | Involuntary Savings (USE) | DSP Savings (voluntary load) | Transmission Costs | Total
NPV | 132.7064 | 1.6114 | 2.237 | 136.5547 |  | NPV | 64.7368 | 15.9887 | 174.8983 | -1.3937 | 12.2823 | 2.3994 | 0 | 268.9118
2020 | 0 | 0 | 0 | 0 |  | 2020 | 0 | 0 | 0 | 0 | 0 | 0 | 0 | 0
2021 | 0 | 0 | 0 | 0 |  | 2021 | 0 | 0 | 0 | 0 | 0 | 0 | 0 | 0
2022 | 0 | 0 | 2.6567 | 2.6567 |  | 2022 | 0 | 0 | 0 | 0 | 0 | 0 | 0 | 0
2023 | 11.6442 | 0.14238 | 0 | 11.7866 |  | 2023 | 0 | 0 | 8.6816 | -0.75393 | 1.8117 | 1.1665 | 0 | 10.906
2024 | 11.6442 | 0.14238 | 0 | 11.7866 |  | 2024 | 0 | 0 | 7.1048 | 0.7503 | 6.0009 | 0.77789 | 0 | 14.634
2025 | 11.6442 | 0.14238 | 0 | 11.7866 |  | 2025 | 0 | 0 | 11.548 | 0.95822 | 2.0244 | 1.5534 | 0 | 16.084
2026 | 11.6442 | 0.14238 | 0 | 11.7866 |  | 2026 | -0.0013951 | 0.0014004 | 7.1731 | 0.5169 | 7.2895 | -0.76538 | 0 | 14.2141
2027 | 11.6442 | 0.14238 | 0 | 11.7866 |  | 2027 | 5.0751 | 1.0935 | 15.6309 | -0.4323 | 0 | 0 | 0 | 21.3673
2028 | 11.6442 | 0.14238 | 0 | 11.7866 |  | 2028 | 10.0355 | 2.25 | 12.3445 | -0.96155 | 0 | 0 | 0 | 23.6684
2029 | 11.6442 | 0.14238 | 0 | 11.7866 |  | 2029 | 13.0085 | 2.7858 | 13.176 | -1.4494 | 0 | 0 | 0 | 27.5209
2030 | 11.6442 | 0.14238 | 0 | 11.7866 |  | 2030 | 15.1777 | 3.3303 | 11.8261 | -1.4569 | 0.02837 | 0.34303 | 0 | 29.2485
2031 | 11.6442 | 0.14238 | 0 | 11.7866 |  | 2031 | 11.6652 | 2.951 | 17.1556 | -0.4286 | 0.011968 | 0.28084 | 0 | 31.636
2032 | 11.6442 | 0.14238 | 0 | 11.7866 |  | 2032 | 8.7157 | 2.1042 | 43.4254 | 0.090555 | 0 | -0.0521 | 0 | 54.2837
2033 | 11.6442 | 0.14238 | 0 | 11.7866 |  | 2033 | 7.1446 | 1.7364 | 49.4342 | 0.31079 | 0 | 0 | 0 | 58.626
2034 | 11.6442 | 0.14238 | 0 | 11.7866 |  | 2034 | 6.1224 | 1.6713 | 15.7559 | 0.018451 | 0 | 0 | 0 | 23.568
Residual | 125.2523 | 1.5033 | 0 | 126.7556 |  | Terminal | 60.8905 | 16.6221 | 151.7434 | 0.20535 | 0 | 0 | 0 | 229.4613
High Cost and High Discount rate
[6 empty] | Benefits | Neutral with Step change coal prices
Costs | Capital Costs | O&M | Outage Costs | Total |  | Benefits | Capital Cost Savings | Fixed O&M Savings | Dispatch Cost Savings | Variable O&M Savings | Involuntary Savings (USE) | DSP Savings (voluntary load) | Transmission Costs | Total
NPV | 96.4164 | 1.1718 | 2.0543 | 99.6424 |  | NPV | 44.951 | 11.019 | 142.1817 | -1.0072 | 10.4211 | 2.0603 | 0 | 209.6259
2020 | 0 | 0 | 0 | 0 |  | 2020 | 0 | 0 | 0 | 0 | 0 | 0 | 0 | 0
2021 | 0 | 0 | 0 | 0 |  | 2021 | 0 | 0 | 0 | 0 | 0 | 0 | 0 | 0
2022 | 0 | 0 | 2.6567 | 2.6567 |  | 2022 | 0 | 0 | 0 | 0 | 0 | 0 | 0 | 0
2023 | 11.6442 | 0.14238 | 0 | 11.7866 |  | 2023 | 0 | 0 | 9.2067 | -0.75393 | 1.8117 | 1.1665 | 0 | 11.431
2024 | 11.6442 | 0.14238 | 0 | 11.7866 |  | 2024 | 0 | 0 | 7.4678 | 0.7503 | 6.0009 | 0.77789 | 0 | 14.9969
2025 | 11.6442 | 0.14238 | 0 | 11.7866 |  | 2025 | 0 | 0 | 12.6417 | 0.95822 | 2.0244 | 1.5534 | 0 | 17.1777
2026 | 11.6442 | 0.14238 | 0 | 11.7866 |  | 2026 | -0.0013951 | 0.0014004 | 8.9824 | 0.5169 | 7.2895 | -0.76538 | 0 | 16.0233
2027 | 11.6442 | 0.14238 | 0 | 11.7866 |  | 2027 | 5.0751 | 1.0935 | 18.5668 | -0.4323 | 0 | 0 | 0 | 24.3032
2028 | 11.6442 | 0.14238 | 0 | 11.7866 |  | 2028 | 10.0355 | 2.25 | 16.6196 | -0.96155 | 0 | 0 | 0 | 27.9436
2029 | 11.6442 | 0.14238 | 0 | 11.7866 |  | 2029 | 13.0085 | 2.7858 | 16.6992 | -1.4494 | 0 | 0 | 0 | 31.0441
2030 | 11.6442 | 0.14238 | 0 | 11.7866 |  | 2030 | 15.1777 | 3.3303 | 14.982 | -1.4569 | 0.02837 | 0.34303 | 0 | 32.4044
2031 | 11.6442 | 0.14238 | 0 | 11.7866 |  | 2031 | 11.6652 | 2.951 | 21.6036 | -0.4286 | 0.011968 | 0.28084 | 0 | 36.084
2032 | 11.6442 | 0.14238 | 0 | 11.7866 |  | 2032 | 8.7157 | 2.1042 | 48.8671 | 0.090555 | 0 | -0.0521 | 0 | 59.7254
2033 | 11.6442 | 0.14238 | 0 | 11.7866 |  | 2033 | 7.1446 | 1.7364 | 50.9562 | 0.31079 | 0 | 0 | 0 | 60.148
2034 | 11.6442 | 0.14238 | 0 | 11.7866 |  | 2034 | 6.1224 | 1.6713 | 17.9518 | 0.018451 | 0 | 0 | 0 | 25.7639
Residual | 125.2523 | 1.5033 | 0 | 126.7556 |  | Terminal | 60.8905 | 16.6221 | 174.478 | 0.20535 | 0 | 0 | 0 | 252.1959