## Cover
Reinforcing the New South Wales Southern Shared Network
PACR market modelling workbook
TransGrid | 29 July 2021

## Release notice
Notice
Ernst & Young ("EY") was engaged on the instructions of NSW Electricity Networks Operations Pty Limited as trustee for NSW Electricity Networks Operations Trust ("TransGrid" or “Client”) to undertake market modelling of system costs and benefits to support the Reinforcing the New South Wales Southern Shared Network (HumeLink) Regulatory Investment Test for Transmission (RIT-T) relating to various network upgrade options to provide additional transfer capacity to the state’s demand centres.
The results of Ernst & Young’s work, including the assumptions and qualifications made in preparing the workbook dated 29 July 2021 (“Workbook”), are set out in Ernst & Young's report dated 29 July 2021 ("Report"). The Workbook and Report should be read in their entirety including this notice, the applicable scope of the work and any limitations. A reference to the Workbook includes any part of the Workbook. No further work has been undertaken by Ernst & Young since the date of the Workbook to update it.
EY has prepared the Workbook under the directions of the Client. EY has not been engaged to act, and has not acted, as advisor to any other party. Accordingly, EY makes no representations as to the appropriateness, accuracy or completeness of the Workbook for any other party's purposes.
No reliance may be placed upon the Workbook or any of its contents by any party other than the Client (“Third Parties”). Any Third Party receiving a copy of the Workbook must make and rely on their own enquiries in relation to the issues to which the Workbook relates, the contents of the Workbook and all matters arising from or relating to or in any way connected with the Workbook or its contents.
EY disclaims all responsibility to any Third Parties for any loss or liability that the Third Parties may suffer or incur arising from or relating to or in any way connected with the contents of the Workbook, the provision of the Workbook to the Third Parties or the reliance upon the Workbook by the Third Parties.
No claim or demand or any actions or proceedings may be brought against EY arising from or connected with the contents of the Workbook or the provision of the Workbook to the Third Parties. EY will be released and forever discharged from any such claims, demands, actions or proceedings.
Our work commenced on 19 January 2021 and was completed on 5 July 2021. Therefore, our Workbook does not take account of events or circumstances arising after 5 July 2021 and we have no responsibility to update the Workbook for such events or circumstances.
In preparing this Workbook we have considered and relied upon information from a range of sources believed to be reliable and accurate. We do not imply, and it should not be construed, that we have verified any of the information provided to us, or that our enquiries could have identified any matter that a more extensive examination might disclose.
The work performed as part of our scope considers information provided to us and a number of combinations of input assumptions relating to future conditions, which may not necessarily represent actual or most likely future conditions. Additionally, modelling work performed as part of our scope inherently requires assumptions about future behaviours and market interactions, which may result in forecasts that deviate from future conditions. There will usually be differences between estimated and actual results, because events and circumstances frequently do not occur as expected, and those differences may be material. We take no responsibility that the projected outcomes will be achieved, if any.
We highlight that our analysis and Workbook do not constitute investment advice or a recommendation to you on a future course of action. We provide no assurance that the scenarios we have modelled will be accepted by any relevant authority or third party.
The modelling outputs included in the attached sheets are based on the assumptions stated and on information provided by the Client and other information sources used during the course of the engagement. The outputs are contingent on the collection of assumptions as agreed with the Client, and no consideration has been given to other market events, announcements or other changing circumstances. Neither EY nor any partner, director or employee thereof undertakes responsibility in any way whatsoever to any person in respect of errors in this Workbook arising from incorrect information provided by the Client or other information sources used.
EY has consented to the Workbook being published electronically on the Client’s website alongside the Report and Addendum for informational purposes only. EY has not consented to distribution or disclosure beyond this. The material contained in the Workbook, including the EY logo, is copyright. The copyright in the material contained in the Workbook itself, excluding EY logo, vests in the Client. The Workbook, including the EY logo, cannot be altered without prior written permission from EY.
EY’s liability is limited by a scheme approved under Professional Standards Legislation.

## Version notes
Change log
2021-07-29 | 1 | Humelink Market Modelling Result Workbooks supporting the Addendum to the PACR, Slow Change Scenario (SlowOC3).

## Abbreviations and notes
Acronyms
AEMO | Australian Energy Market Operator
CCGT | Closed cycle gas turbine
Diesel | Diesel generator
Distributed PV | PV non-scheduled generators (PVNSG) and Rooftop PV
DSP | Demand-side participation
ESOO | Electricity Statement Of Opportunities
FOM | Fixed operations and maintenance
Gas - Steam | Gas-powered steam turbine
GWh | Gigawatt-hours
LS Battery | Explicitly modelled existing and new entrant (8 hour or less) battery storage
MW | Megawatts
NEM | National Electricity Market
OCGT | Open cycle gas turbine
PACR | Project Assessment Conclusions Report
PV | Photovoltaic
PVNSG | PV non-scheduled generators
Rehab | Rehabilitation (after closing an existing generator)
USE | Unserved energy
VOM | Variable operations and maintenance
VPP | Virtual power plants
Notes
1. Base Case simulations do not include HumeLink.
2. Tumut 3 generation is included in Hydro, whereas Tumut 3 pump is included in Pumped Hydro Pump.
3. REZ expansion costs only capture intra-regional network augmentations. These costs do not include the cost of interconnectors.
4. New entrant capacity and retiring capacity for allowable generators are made at the beginning of each financial year, on 1 July.
5. Other non-scheduled generation is handled on the demand side as per AEMO's 2020 ESOO.

## ---Compare options---
Compare |  | Option3C | to | BaseCase |  | 0 | 1 | 2 | 3 | 4 | 5 | 6 | 7 | 8 | 9 | 10 | 11 | 12 | 13 | 14 | 15 | 16 | 17 | 18 | 19 | 20 | 21 | 22 | 23 | 24
NEM discounted market benefits (excluding competition benefits)
Select region | NEM
[5 empty] | Real June 2019 dollars ($m) discounted to June 2021 | 2021-22 | 2022-23 | 2023-24 | 2024-25 | 2025-26 | 2026-27 | 2027-28 | 2028-29 | 2029-30 | 2030-31 | 2031-32 | 2032-33 | 2033-34 | 2034-35 | 2035-36 | 2036-37 | 2037-38 | 2038-39 | 2039-40 | 2040-41 | 2041-42 | 2042-43 | 2043-44 | 2044-45 | 2045-46
|  |  |  | Build | CAPEX | -0.0036111 | -0.0080181 | -0.008838 | -0.011943 | -0.011215 | -0.012772 | 31.1457 | 31.1452 | 39.7001 | 39.6963 | -2.4567 | 592.7963 | 592.7935 | 592.793 | 518.6505 | 518.6531 | 565.5167 | 565.5159 | 522.3296 | 535.788 | 528.0666 | 526.416 | 515.3458 | 506.5889 | 513.532
|  |  |  | FOM | FOM | -0.00031353 | -0.0014817 | -0.0018139 | -0.0021438 | -0.0014314 | -0.001705 | 23.0552 | 23.055 | 28.6574 | 28.6569 | 19.5293 | 76.7227 | 76.7224 | 76.7223 | 181.3093 | 173.9542 | 170.8778 | 170.8776 | 167.7638 | 168.2501 | 168.0774 | 156.7289 | 156.0025 | 155.5037 | 157.8208
|  |  |  | Fuel | Fuel | -0.00082785 | -0.0016047 | -0.0023663 | -0.0055215 | -0.47602 | 19.1386 | 37.7328 | 48.5629 | 54.2373 | 62.8001 | 70.0917 | 69.1727 | 67.0556 | 65.3556 | 68.1465 | 69.1244 | 68.3248 | 66.8921 | 64.7986 | 63.1762 | 63.2 | 60.7143 | 56.3605 | 51.1189 | 50.8828
|  |  |  | VOM | VOM | -0.00016632 | -0.00037026 | -0.00056247 | -0.00044772 | 0.061465 | -4.6605 | -13.2778 | -17.1066 | -20.0062 | -24.539 | -27.6735 | -36.895 | -45.661 | -54.0506 | -60.3686 | -66.6492 | -72.7385 | -79.8069 | -86.502 | -92.565 | -99.053 | -104.8492 | -110.5053 | -117.6629 | -122.5706
|  |  |  | REHAB | REHAB | 0 | 0 | 0 | 0 | 0 | 0 | 0 | 2.6116e-05 | 1.4667e-05 | 1.4667e-05 | 1.4667e-05 | -6.1584e-05 | -6.1584e-05 | -6.1584e-05 | -10.0196 | -8.7145 | -8.7145 | -8.7145 | -8.7145 | -8.7145 | -8.7145 | -7.3135 | -7.3135 | -7.3135 | -7.3135
|  |  |  | REZ Tx | REZ | -0.00010213 | -0.00031079 | -0.00033011 | -0.00032282 | -0.00027989 | -0.00034079 | -0.0003354 | -0.00033236 | -0.00030512 | -0.00025135 | 64.1391 | 64.139 | 64.139 | 64.139 | 64.1389 | 64.139 | 64.139 | 64.1389 | 64.1389 | 64.1388 | 64.1388 | 64.1388 | 64.1387 | 61.7991 | 62.1627
|  |  |  | USE+DSP | USE+DSP | -0.00019537 | -0.00038887 | -0.00056333 | -0.00075583 | -0.0016676 | 0.17025 | 0.17005 | 0.16986 | 0.16968 | 0.16949 | 0.1693 | 13.8157 | 13.8156 | 13.8222 | 55.244 | 60.693 | 67.6891 | 70.8312 | 88.0789 | 92.6396 | 90.1721 | 112.0011 | 112.9525 | 112.8241 | 115.6288
[5 empty] | Total cumulative market benefits | -0.0052163 | -0.012175 | -0.014474 | -0.021135 | -0.42914 | 14.6336 | 78.8256 | 85.826 | 102.758 | 106.7836 | 123.7992 | 779.7514 | 768.865 | 758.7815 | 817.101 | 811.2 | 855.0943 | 849.7343 | 811.8933 | 822.7133 | 805.8873 | 807.8364 | 786.9812 | 762.8582 | 770.1431
NEM competition benefits
[5 empty] | Real June 2019 dollars ($m) discounted to June 2021 | 2021-22 | 2022-23 | 2023-24 | 2024-25 | 2025-26 | 2026-27 | 2027-28 | 2028-29 | 2029-30 | 2030-31 | 2031-32 | 2032-33 | 2033-34 | 2034-35 | 2035-36 | 2036-37 | 2037-38 | 2038-39 | 2039-40 | 2040-41 | 2041-42 | 2042-43 | 2043-44 | 2044-45 | 2045-46
[5 empty] | Competition cost savings | 0 | 0 | 0 | 0 | 0 | 0 | 9.2986 | 12.0271 | 13.1594 | 13.6055 | 14.0618 | 14.8965 | 15.7645 | 17.1366 | 22.2478 | 26.106 | 33.1107 | 40.4828 | 48.2058 | 53.3423 | 60.2876 | 66.156 | 71.4385 | 77.7935 | 78.3628
[5 empty] | Savings due to demand response | 0 | 0 | 0 | 0 | 0 | 0 | 0.38048 | 0.72008 | 0.73694 | 0.69132 | 0.69825 | 12.1661 | 12.1258 | 12.2933 | 25.3162 | 31.7148 | 51.7029 | 54.0774 | 59.5454 | 59.6744 | 68.4224 | 71.6285 | 74.9136 | 77.1701 | 79.6351
[5 empty] | Total cumulative competition benefits | 0 | 0 | 0 | 0 | 0 | 0 | 9.6791 | 12.7472 | 13.8963 | 14.2968 | 14.76 | 27.0626 | 27.8903 | 29.4299 | 47.564 | 57.8208 | 84.8136 | 94.5602 | 107.7512 | 113.0167 | 128.71 | 137.7846 | 146.3521 | 154.9636 | 157.9979
NEM capacity difference by year
Select region | NEM
[5 empty] | Capacity difference (MW) | 2021-22 | 2022-23 | 2023-24 | 2024-25 | 2025-26 | 2026-27 | 2027-28 | 2028-29 | 2029-30 | 2030-31 | 2031-32 | 2032-33 | 2033-34 | 2034-35 | 2035-36 | 2036-37 | 2037-38 | 2038-39 | 2039-40 | 2040-41 | 2041-42 | 2042-43 | 2043-44 | 2044-45 | 2045-46
[5 empty] | Black Coal | 0 | 0 | 0 | 0 | 0 | 0 | 0 | 0.0005654 | 0.00024646 | 0.00024645 | 0.00024644 | -0.0017968 | -0.0017968 | -0.0017968 | -315.1772 | -271.6858 | -271.6859 | -271.6863 | -271.6862 | -271.6862 | -271.6862 | -205.8361 | -205.8361 | -205.8354 | 109.3403
[5 empty] | Brown Coal | 0 | 0 | 0 | 0 | 0 | 0 | 0 | 0 | 0 | 0 | 0 | 0 | 0 | 0 | 0 | 0 | 0 | 0 | 0 | 0 | 0 | 0 | 0 | 0 | 0
[5 empty] | CCGT | 0 | 0.00014191 | 0.00015664 | 0.00016405 | 0.00016866 | 0.00017652 | 0.00018556 | 0.00021025 | 0.00021682 | 0.0002316 | 0.00023207 | 0.0002 | 0.00023752 | 0.00027426 | 0.00026962 | 0.0001609 | 0.00039039 | 0.00039765 | 0.00036602 | 0.00034802 | 0.00064703 | 0.00049201 | 0.0010236 | 0.00034036 | 0.00077045
[5 empty] | Gas - Steam | 0 | 0 | 0 | 0 | 0 | 0 | 0 | 0 | 0 | 0 | 0 | 0 | 0 | 0 | 0 | 0 | 0 | 0 | 0 | 0 | 0 | 0 | 0 | 0 | 0
[5 empty] | OCGT / Diesel | 0.00024974 | 0.00026056 | 0.00028461 | 0.00029768 | 0.00031098 | 0.00032713 | 0.00034583 | 0.00036592 | 0.00038392 | 0.00041245 | 0.00043863 | 0.00017703 | 0.00026952 | 0.00031501 | -6.3955e-05 | -0.001901 | 14.2033 | 14.2033 | 14.2021 | -53.7958 | -53.7968 | -53.8232 | -53.7965 | 393.5571 | 571.5259
[5 empty] | Hydro | 0 | 0 | 0 | 0 | 0 | 0 | 0 | 0 | 0 | 0 | 0 | 0 | 0 | 0 | 0 | 0 | 0 | 0 | 0 | 0 | 0 | 0 | 0 | 0 | 0
[5 empty] | Wind | 0 | 0.002972 | 0.0041551 | 0.0043126 | 0.00057602 | 0.00094581 | -143.2182 | -143.2185 | -184.8143 | -184.8138 | -184.8137 | -184.8135 | -184.8133 | -184.8128 | -184.8122 | -184.8139 | -184.8137 | -184.8117 | -184.8107 | -184.8085 | -184.803 | -184.8042 | -184.805 | -86.7058 | -181.0903
[5 empty] | Solar PV | 0.00096221 | -9.903e-05 | -0.001183 | -0.0015537 | 0.0032972 | 0.0036298 | 182.8115 | 182.812 | 235.906 | 235.906 | 311.0372 | 311.0372 | 311.0374 | 311.0375 | 311.0376 | 311.037 | 311.033 | 311.0338 | 311.0344 | 311.0388 | 311.0371 | 311.0347 | 290.9241 | 37.7468 | -125.6046
[5 empty] | LS Battery | 0.0010222 | 0.0010515 | 0.0010514 | 0.0010514 | 0.0010845 | 0.001474 | 0.0023457 | 0.0027164 | 0.002718 | 0.0089165 | 0.010047 | -1250.6018 | -1250.5961 | -1250.596 | -1056.2207 | -1056.2207 | -1221.358 | -1221.358 | -1029.5113 | -1029.512 | -961.8296 | -947.5438 | -811.2872 | -1110.5573 | -1314.6524
[5 empty] | Pumped Hydro | 0 | 0 | 0 | 0.0011907 | 0.0012423 | 0.0013419 | 0.0014299 | 0.0015119 | 0.00095516 | 0.00096664 | 0.0010613 | 0.0011199 | 0.0012111 | 0.001282 | 0.0021793 | 0.0011646 | 0.0030009 | 0.0030984 | 0.0015129 | 0.0014081 | 0.0045716 | 0.002388 | 0.0024785 | 0.0069013 | 0.0072874
[5 empty] | VPP | 0 | 0 | 0 | 0 | 0 | 0 | 0 | 0 | 0 | 0 | 0 | 0 | 0 | 0 | 0 | 0 | 0 | 0 | 0 | 0 | 0 | 0 | 0 | 0 | 0
[5 empty] | LS Battery pump | 0.0010222 | 0.0010515 | 0.0010514 | 0.0010514 | 0.0010845 | 0.001474 | 0.0023457 | 0.0027164 | 0.002718 | 0.0089165 | 0.010047 | -1250.6018 | -1250.5961 | -1250.596 | -1056.2207 | -1056.2207 | -1221.358 | -1221.358 | -1029.5113 | -1029.512 | -961.8296 | -947.5438 | -811.2872 | -1110.5573 | -1314.6524
[5 empty] | Pumped Hydro pump | 0 | 0 | 0 | 0.0011907 | 0.0012423 | 0.0013419 | 0.0014299 | 0.0015119 | 0.00095516 | 0.00096664 | 0.0010613 | 0.0011199 | 0.0012111 | 0.001282 | 0.0021793 | 0.0011646 | 0.0030009 | 0.0030984 | 0.0015129 | 0.0014081 | 0.0045716 | 0.002388 | 0.0024785 | 0.0069013 | 0.0072874
[5 empty] | VPP pump | 0 | 0 | 0 | 0 | 0 | 0 | 0 | 0 | 0 | 0 | 0 | 0 | 0 | 0 | 0 | 0 | 0 | 0 | 0 | 0 | 0 | 0 | 0 | 0 | 0
NEM generation difference by year
Select region | NEM
[5 empty] | Generation difference (GWh)* | 2021-22 | 2022-23 | 2023-24 | 2024-25 | 2025-26 | 2026-27 | 2027-28 | 2028-29 | 2029-30 | 2030-31 | 2031-32 | 2032-33 | 2033-34 | 2034-35 | 2035-36 | 2036-37 | 2037-38 | 2038-39 | 2039-40 | 2040-41 | 2041-42 | 2042-43 | 2043-44 | 2044-45 | 2045-46
[5 empty] | Black Coal | 0.0163 | 0.0168 | 0.0146 | 0.1423 | 24.7837 | -1140.4573 | -1357.4247 | -583.3014 | -490.8985 | -779.6708 | -743.7223 | 173.5352 | 209.5798 | 197.0624 | -162.7678 | -48.0844 | 97.7324 | -254.9991 | -162.5419 | -150.4545 | -144.3428 | 1.5398 | -333.8371 | -9.7562 | 570.4124
[5 empty] | Brown Coal | 0.021 | 0.0152 | 0.0217 | 0.0009 | 0.066 | 95.1392 | 15.4606 | -36.3726 | -20.9012 | 11.216 | 52.4612 | -33.5611 | 16.1393 | -16.767 | 36.5963 | 51.7495 | 98.6338 | 379.8969 | 305.1227 | 236.0427 | 68.7152 | 84.7529 | 142.9842 | 213.695 | 300.5438
[5 empty] | CCGT | 0.00019004 | 0.00091216 | 0.0011166 | 0.0010295 | 0.0010701 | 0.0011117 | 0.0011539 | 0.0013358 | 0.0013384 | 0.0014469 | 0.0014234 | -0.082184 | 0.0015258 | 0.0017049 | -0.1044 | 0.0013235 | -0.38538 | 0.0026107 | -0.06819 | 0.00252 | -0.16679 | 0.0052925 | 117.9441 | 44.3297 | -18.6044
[5 empty] | Gas - Steam | 0.0002137 | 0.000104 | 9.45e-05 | 7.542e-05 | 7.61e-05 | -0.75612 | -0.16406 | -0.50455 | -1.0762 | 0.0001128 | -0.079934 | -1.078 | -0.086785 | -0.5994 | -2.7095 | -3.022 | -2.6288 | -1.0232 | 0 | 0 | 0 | 0 | 0 | 0 | 0
[5 empty] | OCGT / Diesel | 0.0013721 | 0.0012315 | 0.0013468 | 0.0013526 | 0.0013948 | -4.3465 | -0.39619 | -1.0885 | -0.062957 | -0.5936 | -1.2474 | -11.78 | -0.36044 | -1.4168 | -23.9611 | -18.1297 | -26.5614 | -12.4532 | -34.6988 | -17.1744 | -56.4096 | -24.8904 | 42.8992 | 65.8119 | -141.0967
[5 empty] | Hydro | -0.0035746 | -0.0079241 | -0.0016258 | -0.111 | -6.0152 | 45.6721 | 51.231 | 45.1738 | 55.1838 | 70.6433 | 60.1219 | 132.0471 | 127.3558 | 121.7359 | 101.9594 | 101.5753 | 182.0969 | 222.5797 | 117.1116 | 160.4845 | 203.5954 | 157.516 | 183.9877 | 261.7754 | 166.9489
[5 empty] | Wind | 3e-05 | 0.037478 | 0.0183 | 0.020998 | -0.0011423 | 527.3575 | 484.3834 | -105.7682 | -314.3701 | -146.5579 | -179.39 | -838.6989 | -802.7247 | -777.5541 | -691.7388 | -668.7934 | -781.4571 | -715.6627 | -623.068 | -556.6272 | -505.3278 | -549.6634 | -441.6055 | -64.3345 | -236.3626
[5 empty] | Solar PV | -0.69511 | -0.75687 | -3.1832 | -5.3576 | -0.75568 | 92.836 | 629.6549 | 498.9287 | 668.674 | 756.5784 | 540.4624 | 383.4211 | 294.6332 | 383.8884 | 469.7615 | 437.707 | 589.4288 | 635.2045 | 641.5124 | 565.9511 | 702.7654 | 628.6862 | 473.7272 | -148.2662 | -641.904
[5 empty] | LS Battery | 0.028117 | 0.023693 | 0.079291 | 0.067647 | 0.15339 | 1.2375 | 4.2956 | -2.5922 | -0.51867 | 0.8519 | 2.4389 | -1428.0026 | -1431.3801 | -1408.2103 | -1237.2331 | -1230.3172 | -1349.8907 | -1360.3104 | -1161.6422 | -1148.1886 | -1121.2459 | -1138.8086 | -1019.9227 | -1352.8637 | -1586.5257
[5 empty] | Pumped Hydro | 0.0032655 | 0.005306 | 0.001 | 0.0037252 | -18.8283 | 557.6841 | 919.1632 | 496.4152 | 433.2003 | 668.0542 | 514.9129 | 1167.1162 | 1114.3594 | 1137.4374 | 1005.8051 | 1052.8638 | 1181.3462 | 1375.7448 | 1225.5735 | 1267.0371 | 1516.3074 | 1477.6192 | 1211.532 | 1460.7722 | 1213.1825
[5 empty] | VPP | 0.0048468 | 0.011064 | -0.0247 | -0.075696 | 0.03621 | -0.15583 | 0.40296 | -1.2217 | -1.8953 | -1.1726 | -0.74701 | 1.7537 | 1.6296 | 2.5498 | -2.1768 | 1.348 | 3.8015 | 2.5457 | 0.58403 | 4.1915 | 1.4362 | 2.1797 | -4.3186 | -2.0607 | -1.4997
[5 empty] | LS Battery pump | 0.034709 | 0.029248 | 0.097819 | 0.083829 | 0.18946 | 1.5275 | 5.3126 | -3.2096 | -0.64218 | 1.0535 | 2.961 | -1763.1051 | -1766.967 | -1742.5872 | -1523.3724 | -1518.9102 | -1666.7561 | -1679.8687 | -1433.4285 | -1421.5789 | -1380.192 | -1403.0009 | -1262.0375 | -1672.8308 | -1956.1066
[5 empty] | Pumped Hydro Pump | 0.0005164 | -0.002093 | 4.6e-05 | 0.0026634 | -0.24226 | 690.8515 | 1330.549 | 695.9513 | 685.5701 | 938.3477 | 714.0713 | 1697.7173 | 1654.5582 | 1677.2826 | 1406.7768 | 1498.965 | 1737.2634 | 2027.726 | 1865.6494 | 1878.5937 | 2185.223 | 2122.563 | 1911.8943 | 2182.5591 | 1826.4523
[5 empty] | VPP pump | 0.0057026 | 0.013016 | -0.029059 | -0.089053 | 0.0426 | -0.18333 | 0.47407 | -1.4373 | -2.2298 | -1.3796 | -0.87883 | 2.0632 | 1.9172 | 2.9998 | -2.561 | 1.5858 | 4.4723 | 2.9949 | 0.68709 | 4.9312 | 1.6896 | 2.5644 | -5.0807 | -2.4243 | -1.7643
*Generation shown is as-generated whereas demand met is sent-out. The difference in as-generated generation between HumeLink Option 3C and the Base Case is due to different auxiliaries and losses.

## Competition Benefits
Competition benefits ($000s) - HumeLink Option 3C, Slow Change Scenario
Real June 2019 dollars discounted to June 2021
| 2021-22 | 2022-23 | 2023-24 | 2024-25 | 2025-26 | 2026-27 | 2027-28 | 2028-29 | 2029-30 | 2030-31 | 2031-32 | 2032-33 | 2033-34 | 2034-35 | 2035-36 | 2036-37 | 2037-38 | 2038-39 | 2039-40 | 2040-41 | 2041-42 | 2042-43 | 2043-44 | 2044-45 | 2045-46
Competition cost savings | 0 | 0 | 0 | 0 | 0 | 0 | 9298.624 | 12027.11 | 13159.36 | 13605.46 | 14061.8 | 14896.47 | 15764.51 | 17136.65 | 22247.84 | 26106.01 | 33110.73 | 40482.77 | 48205.79 | 53342.28 | 60287.62 | 66156.04 | 71438.49 | 77793.48 | 78362.77
Savings due to demand response | 0 | 0 | 0 | 0 | 0 | 0 | 380.48 | 720.085 | 736.935 | 691.318 | 698.246 | 12166.13 | 12125.84 | 12293.28 | 25316.2 | 31714.8 | 51702.87 | 54077.42 | 59545.42 | 59674.4 | 68422.41 | 71628.51 | 74913.58 | 77170.09 | 79635.09
Total cumulative competition benefits | 0 | 0 | 0 | 0 | 0 | 0 | 9679.104 | 12747.195 | 13896.295 | 14296.778 | 14760.046 | 27062.6 | 27890.35 | 29429.93 | 47564.04 | 57820.81 | 84813.6 | 94560.19 | 107751.21 | 113016.68 | 128710.03 | 137784.55 | 146352.07 | 154963.57 | 157997.86

## BaseCase_CF
Annual capacity factor by technology - Base Case, Slow Change Scenario
Explicitly modelled generation
Region | Technology | 2021-22 | 2022-23 | 2023-24 | 2024-25 | 2025-26 | 2026-27 | 2027-28 | 2028-29 | 2029-30 | 2030-31 | 2031-32 | 2032-33 | 2033-34 | 2034-35 | 2035-36 | 2036-37 | 2037-38 | 2038-39 | 2039-40 | 2040-41 | 2041-42 | 2042-43 | 2043-44 | 2044-45 | 2045-46
NEM | Black Coal | 55.5% | 50.07% | 54.54% | 51.39% | 49.71% | 46.75% | 46.29% | 51.89% | 42.67% | 39.38% | 35.66% | 43.56% | 44.9% | 45.08% | 47.79% | 50.06% | 58.47% | 61.88% | 61.54% | 60.16% | 64.56% | 67.9% | 73.12% | 69.24% | 73.39%
NEM | Brown Coal | 64.74% | 53.78% | 62.21% | 70.77% | 66.48% | 63.39% | 61.68% | 65.83% | 62.84% | 66.62% | 63.31% | 66.54% | 68.53% | 67.69% | 65% | 68.15% | 69.04% | 69.87% | 70.45% | 75.01% | 73.69% | 77.35% | 75.72% | 76.38% | 76.71%
NEM | CCGT | 8.946% | 8.584% | 6.567% | 7.091% | 7.091% | 7.091% | 7.091% | 7.091% | 7.091% | 7.091% | 7.091% | 7.091% | 7.091% | 7.091% | 7.091% | 7.928% | 7.393% | 7.391% | 7.851% | 7.85% | 7.852% | 7.851% | 10.11% | 12.36% | 24.2%
NEM | Gas - Steam | 5.559% | 6.1% | 6.171% | 0.7393% | 0.7429% | 0.7451% | 0.742% | 0.7445% | 0.7583% | 0.7606% | 0.7892% | 0.7794% | 0.7646% | 0.7641% | 0.5143% | 0.3992% | 0.655% | 0.462% | - | - | - | - | - | - | -
NEM | OCGT / Diesel | 0.02701% | 0.03108% | 0.09664% | 0.0005121% | 0.006709% | 0.008822% | 0.001043% | 0.003296% | 0.0001301% | 0.004521% | 0.01037% | 0.03146% | 0.01162% | 0.005219% | 0.1348% | 0.09454% | 0.2673% | 0.1558% | 0.2871% | 0.1919% | 0.3456% | 0.2008% | 0.7409% | 0.732% | 1.947%
NEM | Hydro | 19.88% | 25.83% | 21.05% | 23.11% | 26.16% | 24.72% | 24.78% | 28.83% | 24.54% | 20.8% | 26.44% | 21.63% | 23.23% | 26.08% | 24.41% | 24.06% | 27.3% | 23.76% | 19.92% | 25.14% | 20.37% | 21.67% | 24.74% | 22.53% | 22.86%
NEM | Wind | 32.46% | 32.64% | 31.01% | 30.86% | 32.54% | 30.42% | 29.48% | 29.83% | 29.91% | 31.25% | 26.53% | 27.7% | 27.94% | 28.06% | 29.97% | 30.72% | 30.32% | 30.42% | 32.64% | 31.42% | 32.54% | 32.55% | 34.02% | 37.28% | 38.9%
NEM | Solar PV | 27.71% | 28.71% | 28.74% | 28.21% | 27.79% | 29.51% | 29.28% | 26.3% | 27.44% | 28.55% | 27.16% | 28.22% | 27.31% | 26.98% | 29.01% | 29.04% | 26.3% | 27.46% | 29.07% | 29.7% | 29.58% | 28.81% | 28.12% | 30.2% | 30.33%
NEM | LS Battery | 6.185% | 4.256% | 4.854% | 5.727% | 5.931% | 5.784% | 5.885% | 5.788% | 5.723% | 6.041% | 6.344% | 11.04% | 11.19% | 11.02% | 11.79% | 11.79% | 11.65% | 11.86% | 12.17% | 12.06% | 12.41% | 13.13% | 12.87% | 12.93% | 12.8%
NEM | Pumped Hydro | 0.5669% | 3.262% | 5.153% | 6.999% | 6.029% | 10.97% | 10.29% | 10.69% | 15.9% | 19.27% | 20.14% | 21.64% | 19.99% | 19.76% | 21.4% | 19.97% | 16.73% | 17.84% | 18.93% | 18.08% | 19.14% | 17.11% | 18.12% | 17.35% | 19.5%
NEM | VPP | 8.548% | 8.417% | 9.857% | 10.5% | 9.677% | 9.493% | 9.376% | 8.871% | 8.607% | 9.026% | 13.36% | 10.24% | 10.15% | 9.21% | 9.744% | 9.534% | 8.642% | 9.089% | 8.889% | 9.816% | 8.967% | 8.757% | 8.262% | 8.175% | 7.792%
Region | Technology | 2021-22 | 2022-23 | 2023-24 | 2024-25 | 2025-26 | 2026-27 | 2027-28 | 2028-29 | 2029-30 | 2030-31 | 2031-32 | 2032-33 | 2033-34 | 2034-35 | 2035-36 | 2036-37 | 2037-38 | 2038-39 | 2039-40 | 2040-41 | 2041-42 | 2042-43 | 2043-44 | 2044-45 | 2045-46
NSW1 | Black Coal | 49.71% | 43.58% | 47.25% | 42.8% | 40.23% | 39.01% | 40.16% | 40.02% | 34.07% | 32.07% | 28.64% | 39.38% | 41.76% | 42.78% | 40.75% | 45.79% | 53.78% | 56.6% | 57.71% | 57.09% | 64.85% | 65.79% | 72.3% | 67.89% | 71.06%
NSW1 | Brown Coal | bar: 2021-22 to 2045-46
NSW1 | CCGT | 0.4224% | 0.6336% | 0.6336% | 1.197% | 1.197% | 1.197% | 1.197% | 1.197% | 1.197% | 1.197% | 1.197% | 1.198% | 1.197% | 1.197% | 1.199% | 1.201% | 1.204% | 1.197% | 1.198% | 1.197% | 1.202% | 1.197% | 0.2784% | - | -
NSW1 | Gas - Steam | bar: 2021-22 to 2045-46
NSW1 | OCGT / Diesel | 1.084e-05% | 1.097e-05% | 0.01583% | 1.177e-05% | 0.01583% | 0.01056% | 0.001748% | 0.0008793% | 1.532e-05% | 1.588e-05% | 0.00236% | 0.02145% | 0.001244% | 0.005101% | 0.07284% | 0.04248% | 0.1001% | 0.01945% | 0.0763% | 0.03823% | 0.08044% | 0.02562% | 0.1434% | 0.08084% | 1.913%
NSW1 | Hydro | 9.128% | 9.99% | 9.845% | 12.25% | 13.37% | 14.17% | 13.99% | 17.73% | 13.42% | 12.63% | 12.44% | 12.61% | 13.94% | 14.59% | 14.31% | 13.57% | 15.93% | 13.51% | 12.08% | 11.48% | 11.19% | 12.19% | 13.15% | 11.88% | 12.78%
NSW1 | Wind | 34.56% | 38.79% | 35.72% | 33.56% | 35.4% | 35.83% | 33.62% | 35.42% | 31.28% | 32.68% | 27.68% | 30.28% | 30.03% | 31.96% | 32.3% | 32.25% | 34.95% | 30.17% | 32.65% | 32.81% | 33.64% | 33.4% | 36.63% | 37.27% | 37.24%
NSW1 | Solar PV | 24.67% | 27.14% | 27.42% | 28.02% | 27.5% | 29.57% | 29.49% | 26.65% | 27.48% | 29.01% | 27.81% | 28.79% | 27.96% | 27.38% | 29.57% | 29.59% | 26.72% | 27.64% | 29.47% | 30.07% | 29.66% | 29.01% | 28.21% | 30.37% | 30.52%
NSW1 | LS Battery | - | - | - | - | - | - | - | - | - | - | - | 13.09% | 13.1% | 12.89% | 13.39% | 13.37% | 12.81% | 12.95% | 13.02% | 13.04% | 13.1% | 13.27% | 12.85% | 13.18% | 12.98%
NSW1 | Pumped Hydro | 0.629% | 4.122% | 5.915% | 9.223% | 6.269% | 11.19% | 10.21% | 11.8% | 16.75% | 20.19% | 21.06% | 22.8% | 20.98% | 20.78% | 22.51% | 21.06% | 18% | 19.16% | 20.32% | 19.53% | 20.69% | 18.53% | 19.34% | 18.72% | 20.79%
NSW1 | VPP | 10.4% | 10.3% | 10.89% | 11.52% | 10.13% | 10.02% | 9.349% | 8.615% | 8.171% | 8.589% | 12.05% | 9.931% | 9.921% | 8.955% | 9.476% | 9.444% | 8.403% | 8.921% | 8.623% | 8.798% | 8.48% | 8.455% | 7.618% | 7.627% | 7.542%
Region | Technology | 2021-22 | 2022-23 | 2023-24 | 2024-25 | 2025-26 | 2026-27 | 2027-28 | 2028-29 | 2029-30 | 2030-31 | 2031-32 | 2032-33 | 2033-34 | 2034-35 | 2035-36 | 2036-37 | 2037-38 | 2038-39 | 2039-40 | 2040-41 | 2041-42 | 2042-43 | 2043-44 | 2044-45 | 2045-46
QLD1 | Black Coal | 62.81% | 57.86% | 61.96% | 60.12% | 59.36% | 54.61% | 52.53% | 65.08% | 50.7% | 46.21% | 42.21% | 45.85% | 46.61% | 46.34% | 52.06% | 52.71% | 61.38% | 65.16% | 63.92% | 62.06% | 64.38% | 69.19% | 73.65% | 70.15% | 74.02%
QLD1 | Brown Coal | bar: 2021-22 to 2045-46
QLD1 | CCGT | 8.223% | 8.41% | 8.41% | 9.358% | 9.358% | 9.358% | 9.358% | 9.358% | 9.358% | 9.358% | 9.358% | 9.358% | 9.358% | 9.358% | 9.358% | 11.85% | 11.85% | 11.85% | 13.27% | 13.27% | 13.27% | 13.27% | 13.79% | 14.76% | 36.07%
QLD1 | Gas - Steam | bar: 2021-22 to 2045-46
QLD1 | OCGT / Diesel | 1.021e-05% | 1.042e-05% | 0.001027% | 0.0006873% | 0.002361% | 0.003889% | 1.262e-05% | 0.002281% | 1.397e-05% | 1.467e-05% | 1.53e-05% | 1.644e-05% | 2.042e-05% | 1.463e-05% | 0.01723% | 0.02984% | 0.07105% | 0.03352% | 0.07254% | 0.005534% | 0.05658% | 0.04736% | 0.06536% | 0.08202% | 0.4968%
QLD1 | Hydro | 50.88% | 50.57% | 50.48% | 50.04% | 49.78% | 49.51% | 49.43% | 48.77% | 48.71% | 48.38% | 48.3% | 47.82% | 47.6% | 47.32% | 47.12% | 46.65% | 40.45% | 40.2% | 40.03% | 39.68% | 39.55% | - | - | - | -
QLD1 | Wind | 35.66% | 34.44% | 33.85% | 30.53% | 37.17% | 35.95% | 37.48% | 38.89% | 34.82% | 35.71% | 28.58% | 29.68% | 27.33% | 32.99% | 32.2% | 36.06% | 37.72% | 35.22% | 36.65% | 32.25% | 33.33% | 30.66% | 39.24% | 40.26% | 45.64%
QLD1 | Solar PV | 30.28% | 30.93% | 31.01% | 29.37% | 29.13% | 30.93% | 30.46% | 25.8% | 27.66% | 28.38% | 26.96% | 27.44% | 26.24% | 26.6% | 28.58% | 28.23% | 25.15% | 27.33% | 28.39% | 29.57% | 30.07% | 28.95% | 28.69% | 30.58% | 30.4%
QLD1 | LS Battery | 6.218% | 11.92% | 13.99% | 14.03% | 13.97% | 14.94% | 15.31% | 12.94% | 14.41% | 15.2% | 16.34% | 16.01% | 15.89% | 15.63% | 15.93% | 15.71% | 12.23% | 13.32% | 13.67% | 13.77% | 13.85% | 13.78% | 14.12% | 13.25% | 13.51%
QLD1 | Pumped Hydro | 0.5407% | 2.9% | 4.833% | 6.062% | 5.069% | 10.09% | 10.61% | 6.261% | 9.449% | 12.37% | 13.21% | 12.94% | 12.57% | 12.03% | 13.08% | 11.79% | 7.148% | 7.887% | 8.497% | 7.175% | 7.503% | 6.443% | 9.012% | 7.07% | 9.872%
QLD1 | VPP | 7.427% | 7.372% | 8.217% | 8.554% | 8.062% | 8.269% | 8.046% | 7.622% | 8.341% | 9.029% | 11.59% | 10.67% | 10.58% | 9.565% | 9.576% | 9.265% | 7.732% | 9.032% | 9.469% | 9.108% | 9.398% | 9.183% | 8.917% | 8.38% | 8.487%
Region | Technology | 2021-22 | 2022-23 | 2023-24 | 2024-25 | 2025-26 | 2026-27 | 2027-28 | 2028-29 | 2029-30 | 2030-31 | 2031-32 | 2032-33 | 2033-34 | 2034-35 | 2035-36 | 2036-37 | 2037-38 | 2038-39 | 2039-40 | 2040-41 | 2041-42 | 2042-43 | 2043-44 | 2044-45 | 2045-46
VIC1 | Black Coal | bar: 2021-22 to 2045-46
VIC1 | Brown Coal | 64.74% | 53.78% | 62.21% | 70.77% | 66.48% | 63.39% | 61.68% | 65.83% | 62.84% | 66.62% | 63.31% | 66.54% | 68.53% | 67.69% | 65% | 68.15% | 69.04% | 69.87% | 70.45% | 75.01% | 73.69% | 77.35% | 75.72% | 76.38% | 76.71%
VIC1 | CCGT | bar: 2021-22 to 2045-46
VIC1 | Gas - Steam | 0.08379% | 0.1643% | 0.08% | 0.002187% | 0.01165% | 0.01727% | 0.009071% | 0.01572% | 0.05152% | 0.05743% | 0.132% | 0.1065% | 0.06788% | 0.06666% | 0.5143% | 0.3992% | 0.655% | 0.462% | - | - | - | - | - | - | -
VIC1 | OCGT / Diesel | 0.006525% | 0.02057% | 0.01461% | 1.393e-05% | 0.006012% | 0.01186% | 1.433e-05% | 1.652e-05% | 1.715e-05% | 0.01222% | 0.02225% | 0.0614% | 0.0274% | 0.003514% | 0.187% | 0.1064% | 0.09972% | 0.06308% | 0.3273% | 0.195% | 0.2388% | 0.0904% | 0.2121% | 1.013% | 1.456%
VIC1 | Hydro | 13.71% | 13.61% | 12.38% | 15.5% | 15.91% | 14.96% | 15.07% | 19.19% | 15.84% | 13.52% | 13.53% | 12.21% | 14.92% | 15.36% | 14.59% | 14.55% | 18.35% | 15.28% | 13.12% | 13.04% | 11.86% | 14.46% | 14.95% | 14.06% | 14.08%
VIC1 | Wind | 31.02% | 31.38% | 28.71% | 29.67% | 31.01% | 29.49% | 28.66% | 28.01% | 30.29% | 29.61% | 27.54% | 26.95% | 27.98% | 27.56% | 30.17% | 30.95% | 28.76% | 31.57% | 32.07% | 34.72% | 32% | 32.65% | 34.34% | 36.68% | 37.2%
VIC1 | Solar PV | 27.98% | 27.97% | 28.02% | 26.38% | 25.93% | 26.45% | 25.83% | 25.18% | 26.21% | 26.06% | 21.71% | 24.95% | 24% | 24.24% | 25.34% | 25.88% | 24.58% | 25.77% | 26.88% | 26.7% | 27.79% | 26.93% | 26.18% | 27.55% | 28.1%
VIC1 | LS Battery | 10.54% | 3.992% | 4.005% | 5.331% | 5.646% | 5.467% | 5.562% | 5.636% | 5.517% | 5.541% | 5.789% | 5.658% | 5.506% | 5.372% | 5.654% | 5.751% | 5.457% | 5.503% | 10.99% | 10.82% | 10.53% | 13.14% | 12.91% | 12.74% | 12.2%
VIC1 | Pumped Hydro | bar: 2021-22 to 2045-46
VIC1 | VPP | 5.824% | 7.102% | 8.221% | 10.19% | 10.26% | 9.839% | 10.38% | 10.17% | 9.701% | 9.943% | 12.3% | 10.96% | 10.85% | 9.916% | 10.68% | 10.37% | 9.638% | 9.755% | 9.221% | 9.47% | 9.688% | 9.326% | 9.11% | 9.119% | 8.237%
Region | Technology | 2021-22 | 2022-23 | 2023-24 | 2024-25 | 2025-26 | 2026-27 | 2027-28 | 2028-29 | 2029-30 | 2030-31 | 2031-32 | 2032-33 | 2033-34 | 2034-35 | 2035-36 | 2036-37 | 2037-38 | 2038-39 | 2039-40 | 2040-41 | 2041-42 | 2042-43 | 2043-44 | 2044-45 | 2045-46
SA1 | Black Coal | bar: 2021-22 to 2045-46
SA1 | Brown Coal | bar: 2021-22 to 2045-46
SA1 | CCGT | 20.71% | 18.5% | 10.6% | 10% | 10% | 10% | 10% | 10% | 10% | 10% | 10% | 10% | 10% | 10% | 10% | 10% | - | - | - | - | - | - | - | - | -
SA1 | Gas - Steam | 8.534% | 9.809% | 9.978% | 1.2% | 1.2% | 1.2% | 1.2% | 1.2% | 1.2% | 1.2% | 1.2% | 1.2% | 1.2% | 1.2% | - | - | - | - | - | - | - | - | - | - | -
SA1 | OCGT / Diesel | 0.1311% | 0.1316% | 0.4631% | 0.00161% | 0.004922% | 0.01093% | 0.003436% | 0.01279% | 0.0006064% | 0.005945% | 0.02231% | 0.06715% | 0.0249% | 0.0236% | 0.4825% | 0.3877% | 1.63% | 1.04% | 1.257% | 0.7895% | 1.491% | 0.9369% | 3.746% | 2.534% | 6.153%
SA1 | Hydro | bar: 2021-22 to 2045-46
SA1 | Wind | 31.3% | 29.7% | 27.72% | 29.27% | 28.13% | 29.49% | 28.81% | 28.16% | 29.21% | 29.46% | 28.27% | 26.8% | 27.87% | 26.47% | 30.28% | 30.4% | 28.81% | 30.2% | 30.65% | 32.23% | 29.72% | 31.19% | 30.94% | 34.35% | 37.43%
SA1 | Solar PV | 30.91% | 29.66% | 29.44% | 27.76% | 27.6% | 27.42% | 27.35% | 26.7% | 28.24% | 27.89% | 25.56% | 26.7% | 25.55% | 26.21% | 26.75% | 27.65% | 26.51% | 27.93% | 28.51% | 28.84% | 29.04% | 27.97% | 27.81% | 29.76% | 30.18%
SA1 | LS Battery | 4.197% | 3.834% | 5.568% | 5.521% | 5.506% | 5.283% | 5.361% | 5.179% | 5.033% | 5.933% | 6.251% | 6.163% | 6.184% | 5.284% | 11.48% | 11.5% | 12.07% | 12.03% | 11.98% | 11.59% | 12.07% | 11.97% | 11.51% | 11.92% | 11.97%
SA1 | Pumped Hydro | bar: 2021-22 to 2045-46
SA1 | VPP | 9.604% | 8.108% | 11.51% | 11.17% | 10.23% | 9.91% | 10.26% | 9.717% | 9.311% | 9.639% | 12.18% | 10.62% | 10.44% | 9.428% | 10.16% | 9.761% | 9.459% | 9.53% | 9.077% | 9.07% | 9.451% | 9.103% | 8.595% | 8.489% | 7.75%
Region | Technology | 2021-22 | 2022-23 | 2023-24 | 2024-25 | 2025-26 | 2026-27 | 2027-28 | 2028-29 | 2029-30 | 2030-31 | 2031-32 | 2032-33 | 2033-34 | 2034-35 | 2035-36 | 2036-37 | 2037-38 | 2038-39 | 2039-40 | 2040-41 | 2041-42 | 2042-43 | 2043-44 | 2044-45 | 2045-46
TAS1 | Black Coal | bar: 2021-22 to 2045-46
TAS1 | Brown Coal | bar: 2021-22 to 2045-46
TAS1 | CCGT | 0% | 4.829e-05% | 5.539e-05% | 5.785e-05% | 5.816e-05% | 5.91e-05% | 6.232e-05% | 6.533e-05% | 6.977e-05% | 7.465e-05% | 7.559e-05% | 8.424e-05% | 8.898e-05% | 9.301e-05% | 9.934e-05% | 0.0001048% | 0.0001102% | 0.0001182% | 0.0001327% | 0.0001297% | 0.000143% | 0.0001508% | 0.0001572% | 0.000169% | 0.0001782%
TAS1 | Gas - Steam | bar: 2021-22 to 2045-46
TAS1 | OCGT / Diesel | 4.629e-05% | 4.55e-05% | 5.095e-05% | 5.29e-05% | 5.35e-05% | 5.389e-05% | 5.715e-05% | 6.019e-05% | 6.423e-05% | 6.929e-05% | 6.859e-05% | 7.747e-05% | 8.114e-05% | 8.423e-05% | 9.141e-05% | 9.612e-05% | 0.0001008% | 0.0001062% | 0.0001208% | 0.0002368% | 0.0002651% | 0.0002741% | 0.0002862% | 0.0003063% | 0.0003283%
TAS1 | Hydro | 36.64% | 55.26% | 41.08% | 41.78% | 50.08% | 45.45% | 45.74% | 50.41% | 44.86% | 35.95% | 54.66% | 40.12% | 41% | 49.14% | 44.84% | 44.61% | 49.46% | 44.01% | 35.52% | 53.2% | 39.35% | 40.21% | 48.45% | 43.74% | 43.75%
TAS1 | Wind | 35.65% | 26.69% | 37.68% | 36.63% | 40.17% | 6.148% | 2.82% | 0.01077% | 11.62% | 31.35% | 0.001063% | 14.67% | 14.63% | 0.01043% | 6.663% | 8.44% | 1.371% | 15.1% | 32.34% | 0.002029% | 34.15% | 34.08% | 14.03% | 39.33% | 37.12%
TAS1 | Solar PV | bar: 2021-22 to 2045-46
TAS1 | LS Battery | bar: 2021-22 to 2045-46
TAS1 | Pumped Hydro | bar: 2021-22 to 2045-46
TAS1 | VPP | - | - | - | - | 1.562% | 1.313% | 1.336% | 1.68% | 1.191% | 2.159% | 64.98% | 2.023% | 1.142% | 1.265% | 1.639% | 1.307% | 1.679% | 1.126% | 3.725% | 41.56% | 1.335% | 0.7758% | 0.6582% | 0.8703% | 0.8588%
Explicitly modelled pumping
Region | Technology | 2021-22 | 2022-23 | 2023-24 | 2024-25 | 2025-26 | 2026-27 | 2027-28 | 2028-29 | 2029-30 | 2030-31 | 2031-32 | 2032-33 | 2033-34 | 2034-35 | 2035-36 | 2036-37 | 2037-38 | 2038-39 | 2039-40 | 2040-41 | 2041-42 | 2042-43 | 2043-44 | 2044-45 | 2045-46
NEM | LS Battery pump | 7.603% | 5.269% | 5.984% | 7.066% | 7.321% | 7.138% | 7.283% | 7.129% | 7.079% | 7.445% | 7.852% | 13.63% | 13.81% | 13.63% | 14.53% | 14.56% | 14.38% | 14.65% | 15.02% | 14.92% | 15.29% | 16.22% | 15.88% | 15.97% | 15.8%
NEM | Pumped Hydro pump | 0.98% | 6.561% | 9.43% | 12.56% | 10.02% | 16.92% | 17.89% | 14.87% | 21% | 24.78% | 27.47% | 27.7% | 26.56% | 25.42% | 28% | 27.02% | 21.72% | 22.6% | 24.46% | 24% | 24.32% | 22.59% | 22.28% | 22.85% | 24.45%
NEM | VPP pump | 10.03% | 9.877% | 11.57% | 12.33% | 11.36% | 11.14% | 11.01% | 10.41% | 10.1% | 10.59% | 15.7% | 12.02% | 11.92% | 10.81% | 11.44% | 11.19% | 10.14% | 10.67% | 10.44% | 11.53% | 10.53% | 10.28% | 9.699% | 9.597% | 9.147%
Region | Technology | 2021-22 | 2022-23 | 2023-24 | 2024-25 | 2025-26 | 2026-27 | 2027-28 | 2028-29 | 2029-30 | 2030-31 | 2031-32 | 2032-33 | 2033-34 | 2034-35 | 2035-36 | 2036-37 | 2037-38 | 2038-39 | 2039-40 | 2040-41 | 2041-42 | 2042-43 | 2043-44 | 2044-45 | 2045-46
NSW1 | LS Battery pump | - | - | - | - | - | - | - | - | - | - | - | 16.16% | 16.17% | 15.95% | 16.49% | 16.5% | 15.82% | 15.98% | 16.08% | 16.14% | 16.14% | 16.38% | 15.86% | 16.27% | 16.03%
NSW1 | Pumped Hydro pump | 1.046% | 7.543% | 10.28% | 13.98% | 10.29% | 16.96% | 17.92% | 15.63% | 21.53% | 25.2% | 28.01% | 28.33% | 27.12% | 25.96% | 28.63% | 27.77% | 22.7% | 23.56% | 25.49% | 25.2% | 25.52% | 23.78% | 23.02% | 23.96% | 25.26%
NSW1 | VPP pump | 12.22% | 12.09% | 12.78% | 13.53% | 11.9% | 11.77% | 10.97% | 10.11% | 9.59% | 10.08% | 14.16% | 11.66% | 11.65% | 10.51% | 11.12% | 11.09% | 9.863% | 10.47% | 10.12% | 10.33% | 9.955% | 9.926% | 8.941% | 8.952% | 8.853%
Region | Technology | 2021-22 | 2022-23 | 2023-24 | 2024-25 | 2025-26 | 2026-27 | 2027-28 | 2028-29 | 2029-30 | 2030-31 | 2031-32 | 2032-33 | 2033-34 | 2034-35 | 2035-36 | 2036-37 | 2037-38 | 2038-39 | 2039-40 | 2040-41 | 2041-42 | 2042-43 | 2043-44 | 2044-45 | 2045-46
QLD1 | LS Battery pump | 7.648% | 14.66% | 17.27% | 17.32% | 17.29% | 18.4% | 18.91% | 15.96% | 17.79% | 18.77% | 20.22% | 19.71% | 19.62% | 19.32% | 19.65% | 19.39% | 15.1% | 16.45% | 16.87% | 17% | 17.1% | 17.01% | 17.43% | 16.35% | 16.68%
QLD1 | Pumped Hydro pump | 0.8662% | 4.879% | 7.97% | 10.13% | 8.443% | 16.69% | 17.66% | 10.38% | 15.71% | 20.54% | 22.02% | 21.45% | 20.9% | 20.04% | 21.69% | 19.62% | 11.92% | 13.03% | 14.12% | 12% | 12.41% | 10.69% | 14.98% | 11.75% | 16.41%
QLD1 | VPP pump | 8.714% | 8.648% | 9.643% | 10.04% | 9.461% | 9.704% | 9.442% | 8.944% | 9.79% | 10.6% | 13.62% | 12.53% | 12.42% | 11.23% | 11.24% | 10.88% | 9.074% | 10.6% | 11.12% | 10.69% | 11.04% | 10.78% | 10.47% | 9.838% | 9.965%
Region | Technology | 2021-22 | 2022-23 | 2023-24 | 2024-25 | 2025-26 | 2026-27 | 2027-28 | 2028-29 | 2029-30 | 2030-31 | 2031-32 | 2032-33 | 2033-34 | 2034-35 | 2035-36 | 2036-37 | 2037-38 | 2038-39 | 2039-40 | 2040-41 | 2041-42 | 2042-43 | 2043-44 | 2044-45 | 2045-46
VIC1 | LS Battery pump | 12.94% | 4.946% | 4.938% | 6.569% | 6.97% | 6.749% | 6.885% | 6.939% | 6.823% | 6.828% | 7.165% | 6.982% | 6.78% | 6.632% | 6.981% | 7.099% | 6.737% | 6.811% | 13.56% | 13.4% | 12.96% | 16.27% | 15.89% | 15.75% | 15.04%
VIC1 | Pumped Hydro pump | bar: 2021-22 to 2045-46
VIC1 | VPP pump | 6.826% | 8.329% | 9.646% | 11.96% | 12.04% | 11.55% | 12.18% | 11.94% | 11.39% | 11.67% | 14.44% | 12.87% | 12.74% | 11.64% | 12.54% | 12.17% | 11.32% | 11.45% | 10.83% | 11.12% | 11.38% | 10.95% | 10.7% | 10.71% | 9.669%
Region | Technology | 2021-22 | 2022-23 | 2023-24 | 2024-25 | 2025-26 | 2026-27 | 2027-28 | 2028-29 | 2029-30 | 2030-31 | 2031-32 | 2032-33 | 2033-34 | 2034-35 | 2035-36 | 2036-37 | 2037-38 | 2038-39 | 2039-40 | 2040-41 | 2041-42 | 2042-43 | 2043-44 | 2044-45 | 2045-46
SA1 | LS Battery pump | 5.166% | 4.749% | 6.857% | 6.827% | 6.787% | 6.522% | 6.635% | 6.378% | 6.229% | 7.306% | 7.736% | 7.609% | 7.629% | 6.506% | 14.17% | 14.2% | 14.9% | 14.89% | 14.74% | 14.35% | 14.86% | 14.8% | 14.19% | 14.72% | 14.78%
SA1 | Pumped Hydro pump | bar: 2021-22 to 2045-46
SA1 | VPP pump | 11.27% | 9.514% | 13.52% | 13.11% | 12.01% | 11.64% | 12.04% | 11.41% | 10.93% | 11.32% | 14.31% | 12.48% | 12.26% | 11.07% | 11.93% | 11.46% | 11.11% | 11.19% | 10.66% | 10.65% | 11.1% | 10.69% | 10.09% | 9.967% | 9.097%
Region | Technology | 2021-22 | 2022-23 | 2023-24 | 2024-25 | 2025-26 | 2026-27 | 2027-28 | 2028-29 | 2029-30 | 2030-31 | 2031-32 | 2032-33 | 2033-34 | 2034-35 | 2035-36 | 2036-37 | 2037-38 | 2038-39 | 2039-40 | 2040-41 | 2041-42 | 2042-43 | 2043-44 | 2044-45 | 2045-46
TAS1 | LS Battery pump | bar: 2021-22 to 2045-46
TAS1 | Pumped Hydro pump | bar: 2021-22 to 2045-46
TAS1 | VPP pump | - | - | - | - | 1.814% | 1.52% | 1.547% | 1.953% | 1.378% | 2.518% | 76.45% | 2.357% | 1.32% | 1.465% | 1.906% | 1.515% | 1.953% | 1.303% | 4.361% | 48.89% | 1.549% | 0.8919% | 0.7538% | 1.004% | 0.9903%
Non-controllable capacity
Region | Technology | 2021-22 | 2022-23 | 2023-24 | 2024-25 | 2025-26 | 2026-27 | 2027-28 | 2028-29 | 2029-30 | 2030-31 | 2031-32 | 2032-33 | 2033-34 | 2034-35 | 2035-36 | 2036-37 | 2037-38 | 2038-39 | 2039-40 | 2040-41 | 2041-42 | 2042-43 | 2043-44 | 2044-45 | 2045-46
NEM | Distributed PV | 15.83% | 16.33% | 16.47% | 16% | 15.44% | 16.42% | 16.36% | 14.76% | 15.61% | 16.2% | 16.34% | 16.51% | 16.04% | 15.56% | 16.61% | 16.63% | 14.99% | 15.75% | 16.35% | 16.56% | 16.65% | 16.2% | 15.68% | 16.77% | 16.73%
NEM | Behind the meter battery | 4.961% | 4.963% | 4.896% | 4.863% | 4.844% | 4.806% | 4.783% | 4.73% | 4.706% | 4.652% | 4.714% | 4.678% | 4.667% | 4.62% | 4.575% | 4.503% | 4.436% | 4.382% | 4.344% | 4.278% | 4.228% | 4.18% | 4.145% | 4.091% | 4.048%
NEM | Behind the meter battery pump | 5.838% | 5.841% | 5.763% | 5.725% | 5.7% | 5.658% | 5.631% | 5.569% | 5.54% | 5.478% | 5.548% | 5.505% | 5.493% | 5.439% | 5.386% | 5.3% | 5.224% | 5.16% | 5.113% | 5.037% | 4.978% | 4.921% | 4.881% | 4.816% | 4.764%
Region | Technology | 2021-22 | 2022-23 | 2023-24 | 2024-25 | 2025-26 | 2026-27 | 2027-28 | 2028-29 | 2029-30 | 2030-31 | 2031-32 | 2032-33 | 2033-34 | 2034-35 | 2035-36 | 2036-37 | 2037-38 | 2038-39 | 2039-40 | 2040-41 | 2041-42 | 2042-43 | 2043-44 | 2044-45 | 2045-46
NSW1 | Distributed PV | 15.97% | 16.87% | 16.41% | 16.22% | 15.62% | 17.15% | 16.84% | 14.98% | 15.4% | 16.31% | 17.01% | 16.54% | 16.34% | 15.79% | 17.35% | 17.08% | 15.19% | 15.6% | 16.51% | 17.25% | 16.75% | 16.54% | 15.93% | 17.53% | 17.21%
NSW1 | Behind the meter battery | 4.901% | 4.958% | 4.894% | 4.901% | 4.88% | 4.848% | 4.816% | 4.752% | 4.7% | 4.646% | 4.708% | 4.682% | 4.667% | 4.616% | 4.569% | 4.495% | 4.425% | 4.362% | 4.323% | 4.252% | 4.198% | 4.145% | 4.102% | 4.046% | 4%
NSW1 | Behind the meter battery pump | 5.766% | 5.837% | 5.764% | 5.768% | 5.741% | 5.706% | 5.671% | 5.596% | 5.533% | 5.471% | 5.541% | 5.509% | 5.493% | 5.435% | 5.38% | 5.29% | 5.21% | 5.137% | 5.086% | 5.005% | 4.943% | 4.88% | 4.832% | 4.764% | 4.706%
Region | Technology | 2021-22 | 2022-23 | 2023-24 | 2024-25 | 2025-26 | 2026-27 | 2027-28 | 2028-29 | 2029-30 | 2030-31 | 2031-32 | 2032-33 | 2033-34 | 2034-35 | 2035-36 | 2036-37 | 2037-38 | 2038-39 | 2039-40 | 2040-41 | 2041-42 | 2042-43 | 2043-44 | 2044-45 | 2045-46
QLD1 | Distributed PV | 16.4% | 17.43% | 17.36% | 16.66% | 16.75% | 17.72% | 17.73% | 14.89% | 16.11% | 16.59% | 17.42% | 17.23% | 16.52% | 16.69% | 17.71% | 17.71% | 14.9% | 16.17% | 16.73% | 17.53% | 17.3% | 16.63% | 16.77% | 17.75% | 17.73%
QLD1 | Behind the meter battery | 4.914% | 4.84% | 4.78% | 4.769% | 4.815% | 4.788% | 4.779% | 4.715% | 4.666% | 4.61% | 4.71% | 4.657% | 4.652% | 4.604% | 4.558% | 4.485% | 4.421% | 4.365% | 4.324% | 4.26% | 4.202% | 4.15% | 4.116% | 4.058% | 4.004%
QLD1 | Behind the meter battery pump | 5.784% | 5.698% | 5.625% | 5.615% | 5.665% | 5.635% | 5.625% | 5.551% | 5.491% | 5.429% | 5.545% | 5.481% | 5.474% | 5.422% | 5.364% | 5.277% | 5.204% | 5.14% | 5.092% | 5.015% | 4.948% | 4.885% | 4.844% | 4.775% | 4.717%
Region | Technology | 2021-22 | 2022-23 | 2023-24 | 2024-25 | 2025-26 | 2026-27 | 2027-28 | 2028-29 | 2029-30 | 2030-31 | 2031-32 | 2032-33 | 2033-34 | 2034-35 | 2035-36 | 2036-37 | 2037-38 | 2038-39 | 2039-40 | 2040-41 | 2041-42 | 2042-43 | 2043-44 | 2044-45 | 2045-46
VIC1 | Distributed PV | 14.56% | 14.24% | 15.08% | 14.71% | 13.85% | 14.68% | 14.66% | 13.96% | 14.87% | 15.42% | 14.74% | 15.52% | 15.04% | 14.24% | 15.08% | 15.15% | 14.33% | 14.95% | 15.5% | 14.89% | 15.55% | 15.16% | 14.29% | 15.21% | 15.16%
VIC1 | Behind the meter battery | 4.984% | 5.03% | 4.968% | 4.935% | 4.926% | 4.891% | 4.878% | 4.81% | 4.767% | 4.723% | 4.815% | 4.783% | 4.788% | 4.738% | 4.691% | 4.618% | 4.547% | 4.497% | 4.457% | 4.391% | 4.341% | 4.297% | 4.264% | 4.209% | 4.17%
VIC1 | Behind the meter battery pump | 5.866% | 5.92% | 5.845% | 5.808% | 5.798% | 5.759% | 5.742% | 5.665% | 5.614% | 5.56% | 5.665% | 5.629% | 5.634% | 5.577% | 5.522% | 5.436% | 5.354% | 5.293% | 5.246% | 5.172% | 5.111% | 5.059% | 5.018% | 4.956% | 4.906%
Region | Technology | 2021-22 | 2022-23 | 2023-24 | 2024-25 | 2025-26 | 2026-27 | 2027-28 | 2028-29 | 2029-30 | 2030-31 | 2031-32 | 2032-33 | 2033-34 | 2034-35 | 2035-36 | 2036-37 | 2037-38 | 2038-39 | 2039-40 | 2040-41 | 2041-42 | 2042-43 | 2043-44 | 2044-45 | 2045-46
SA1 | Distributed PV | 16.73% | 17.27% | 17.92% | 17.42% | 16.44% | 17.05% | 17.55% | 16.63% | 17.43% | 17.67% | 17.64% | 18.05% | 17.51% | 16.6% | 17.23% | 17.73% | 16.9% | 17.66% | 17.88% | 17.82% | 18.29% | 17.66% | 16.73% | 17.34% | 17.9%
SA1 | Behind the meter battery | 5.086% | 4.98% | 4.9% | 4.79% | 4.714% | 4.647% | 4.611% | 4.601% | 4.676% | 4.61% | 4.568% | 4.505% | 4.454% | 4.417% | 4.381% | 4.322% | 4.266% | 4.234% | 4.206% | 4.149% | 4.119% | 4.081% | 4.063% | 4.02% | 3.99%
SA1 | Behind the meter battery pump | 5.987% | 5.859% | 5.768% | 5.638% | 5.546% | 5.473% | 5.429% | 5.418% | 5.503% | 5.429% | 5.375% | 5.305% | 5.245% | 5.199% | 5.156% | 5.086% | 5.024% | 4.985% | 4.949% | 4.886% | 4.85% | 4.807% | 4.783% | 4.732% | 4.697%
Region | Technology | 2021-22 | 2022-23 | 2023-24 | 2024-25 | 2025-26 | 2026-27 | 2027-28 | 2028-29 | 2029-30 | 2030-31 | 2031-32 | 2032-33 | 2033-34 | 2034-35 | 2035-36 | 2036-37 | 2037-38 | 2038-39 | 2039-40 | 2040-41 | 2041-42 | 2042-43 | 2043-44 | 2044-45 | 2045-46
TAS1 | Distributed PV | 14.22% | 14.14% | 14.55% | 14.58% | 13.78% | 14.64% | 14.67% | 14.16% | 14.19% | 14.43% | 14.23% | 14.53% | 14.53% | 13.79% | 14.63% | 14.59% | 14.13% | 14.17% | 14.45% | 14.22% | 14.6% | 14.55% | 13.8% | 14.61% | 14.64%
TAS1 | Behind the meter battery | 4.972% | 4.927% | 4.856% | 4.823% | 4.802% | 4.792% | 4.773% | 4.718% | 4.685% | 4.614% | 4.705% | 4.658% | 4.635% | 4.59% | 4.548% | 4.455% | 4.4% | 4.323% | 4.277% | 4.205% | 4.133% | 4.076% | 4.035% | 3.971% | 3.906%
TAS1 | Behind the meter battery pump | 5.851% | 5.804% | 5.716% | 5.678% | 5.65% | 5.637% | 5.621% | 5.551% | 5.512% | 5.432% | 5.536% | 5.484% | 5.457% | 5.401% | 5.356% | 5.243% | 5.176% | 5.092% | 5.038% | 4.95% | 4.868% | 4.799% | 4.751% | 4.676% | 4.597%

## BaseCase_Generation
Annual as-generated generation by technology (GWh) - Base Case, Slow Change Scenario
Explicitly modelled generation
Region | Technology | 2021-22 | 2022-23 | 2023-24 | 2024-25 | 2025-26 | 2026-27 | 2027-28 | 2028-29 | 2029-30 | 2030-31 | 2031-32 | 2032-33 | 2033-34 | 2034-35 | 2035-36 | 2036-37 | 2037-38 | 2038-39 | 2039-40 | 2040-41 | 2041-42 | 2042-43 | 2043-44 | 2044-45 | 2045-46
NEM | Black Coal | 89383.3703 | 78452.6825 | 78294.317 | 73767.2505 | 71359.0878 | 67105.6828 | 66451.9383 | 71295.6307 | 53694.343 | 49558.8459 | 44871.3115 | 43833.4221 | 45172.5989 | 45356.9737 | 42391.9082 | 43672.2009 | 51008.5741 | 53988.3721 | 53689.7215 | 52483.419 | 56325.6176 | 58845.4902 | 61921.754 | 56416.7105 | 37786.7682
NEM | Brown Coal | 27080.8884 | 22496.8186 | 26023.1325 | 29604.3733 | 27809.319 | 26514.5598 | 25800.3987 | 19175.2503 | 18304.6191 | 19404.939 | 18439.9912 | 19379.8538 | 19959.4343 | 19717.1812 | 18933.8806 | 19850.417 | 20109.0451 | 20352.0683 | 20520.042 | 21848.6987 | 21464.9556 | 22528.636 | 22055.9563 | 22246.1674 | 22343.0159
NEM | CCGT | 2459.8595 | 2360.441 | 1702.2592 | 1837.9787 | 1837.979 | 1837.9792 | 1837.9794 | 1837.9802 | 1837.9804 | 1837.9808 | 1837.9809 | 1838.0656 | 1837.9826 | 1837.9832 | 1838.0908 | 1787.6432 | 1324.383 | 1323.996 | 1307.7381 | 1307.668 | 1307.9666 | 1307.6754 | 1294.9921 | 1381.9501 | 1339.7316
NEM | Gas - Steam | 691.4792 | 694.6382 | 702.7857 | 84.1918 | 84.6064 | 84.8527 | 84.4933 | 84.7847 | 86.3525 | 86.6116 | 89.8757 | 88.7593 | 87.0691 | 87.0159 | 22.5278 | 17.4863 | 28.6891 | 20.2377 | 0 | 0 | 0 | 0 | 0 | 0 | 0
NEM | OCGT / Diesel | 15.8811 | 18.2748 | 56.8293 | 0.30115 | 3.945 | 5.1876 | 0.61308 | 1.9382 | 0.076518 | 2.498 | 5.7272 | 16.733 | 5.7248 | 2.5167 | 63.4548 | 44.5154 | 127.477 | 74.2871 | 125.8491 | 85.5528 | 154.0688 | 87.8509 | 324.1499 | 284.0957 | 839.9475
NEM | Hydro | 12421.0638 | 16139.2875 | 13155.3122 | 14438.6194 | 16348.2738 | 15447.5631 | 15484.5323 | 18015.8971 | 15335.4357 | 12993.763 | 16520.4789 | 13516.1263 | 14513.0266 | 16294.0113 | 15255.4486 | 15035.5003 | 16849.425 | 14663.3418 | 12295.1838 | 15516.7375 | 12575.474 | 13250.7695 | 15130.0991 | 13774.339 | 13978.3418
NEM | Wind | 26512.1595 | 30362.132 | 28845.9722 | 28712.0917 | 31129.9797 | 29101.9621 | 28575.0598 | 30508.7747 | 30708.3451 | 33629.1082 | 28549.4657 | 29801.6166 | 29597.0515 | 29720.5842 | 31346.6777 | 31507.7729 | 30204.0807 | 28218.9563 | 29341.5097 | 26432.0876 | 27239.3728 | 27160.6238 | 26346.9746 | 28590.3901 | 45609.6362
NEM | Solar PV | 13573.3176 | 20137.5139 | 22063.9457 | 23531.8092 | 24114.9836 | 27617.7226 | 28936.4113 | 25985.0581 | 28558.5261 | 29714.1516 | 36999.1512 | 38438.5581 | 37196.5875 | 36759.7813 | 39521.2956 | 39251.2206 | 35429.429 | 36632.6258 | 38784.4269 | 39625.2352 | 39457.9152 | 37861.1655 | 36153.3114 | 39899.364 | 40569.7034
NEM | LS Battery | 131.3043 | 209.6411 | 239.1236 | 282.1377 | 292.1433 | 284.9246 | 289.8938 | 285.1378 | 281.9421 | 281.7416 | 295.8447 | 1724.2288 | 1692.993 | 1643.35 | 2069.6087 | 2070.8268 | 2736.72 | 2785.8066 | 3845.0325 | 3807.9745 | 5081.745 | 5372.094 | 6527.1166 | 8243.264 | 8627.9184
NEM | Pumped Hydro | 40.2231 | 231.4557 | 365.6528 | 496.5998 | 1505.2941 | 2738.2867 | 2569.1788 | 2669.3704 | 6753.1699 | 8186.6052 | 8555.3937 | 9194.6269 | 8492.9436 | 8393.4438 | 9093.9844 | 8486.2496 | 7106.8977 | 7578.294 | 8043.0636 | 7681.3247 | 8133.3292 | 7270.2777 | 7700.198 | 7373.4134 | 8286.5848
NEM | VPP | 12.4379 | 17.5407 | 25.2986 | 36.4406 | 44.089 | 54.2281 | 65.6356 | 73.3555 | 82.7038 | 94.2362 | 171.584 | 147.5584 | 166.6474 | 163.6261 | 182.4112 | 186.2379 | 176.0156 | 192.8528 | 196.7717 | 226.7683 | 215.4812 | 218.9211 | 215.1805 | 221.4848 | 219.0481
Total excluding storage |  | 172138.0195 | 170661.7885 | 170844.5538 | 171976.6156 | 172688.1743 | 167715.5099 | 167171.4263 | 166905.314 | 148525.6783 | 147227.898 | 147313.9824 | 146913.1347 | 148369.4752 | 149776.0476 | 149373.2841 | 151166.7567 | 155081.103 | 155273.8852 | 156064.471 | 157299.3988 | 158525.3706 | 161042.2113 | 163227.2374 | 162593.0168 | 162467.1445
Region | Technology | 2021-22 | 2022-23 | 2023-24 | 2024-25 | 2025-26 | 2026-27 | 2027-28 | 2028-29 | 2029-30 | 2030-31 | 2031-32 | 2032-33 | 2033-34 | 2034-35 | 2035-36 | 2036-37 | 2037-38 | 2038-39 | 2039-40 | 2040-41 | 2041-42 | 2042-43 | 2043-44 | 2044-45 | 2045-46
NSW1 | Black Coal | 44675.3253 | 37263.1013 | 34191.9755 | 30970.9325 | 29107.9634 | 28229.7892 | 29058.939 | 28959.3929 | 20714.1993 | 19495.6071 | 17411.3316 | 14007.2661 | 14853.4476 | 15214.6597 | 13633.7843 | 15319.8055 | 17993.8832 | 18937.0096 | 19306.3545 | 19100.5384 | 21694.4872 | 21629.9279 | 23771.1114 | 22321.7904 | 7806.594
NSW1 | Brown Coal | 0 | 0 | 0 | 0 | 0 | 0 | 0 | 0 | 0 | 0 | 0 | 0 | 0 | 0 | 0 | 0 | 0 | 0 | 0 | 0 | 0 | 0 | 0 | 0 | 0
NSW1 | CCGT | 23.127 | 34.6913 | 34.6915 | 65.5266 | 65.5268 | 65.5268 | 65.5268 | 65.527 | 65.5271 | 65.5271 | 65.5272 | 65.6112 | 65.5278 | 65.5279 | 65.6348 | 65.7751 | 65.9171 | 65.5296 | 65.6005 | 65.5299 | 65.8263 | 65.532 | 4.5112 | 0.006444 | 0.013748
NSW1 | Gas - Steam | 0 | 0 | 0 | 0 | 0 | 0 | 0 | 0 | 0 | 0 | 0 | 0 | 0 | 0 | 0 | 0 | 0 | 0 | 0 | 0 | 0 | 0 | 0 | 0 | 0
NSW1 | OCGT / Diesel | 0.0013659 | 0.0013821 | 1.9935 | 0.0014826 | 1.9936 | 1.3296 | 0.22014 | 0.11076 | 0.0019292 | 0.0020006 | 0.29724 | 2.7018 | 0.15671 | 0.64257 | 8.8562 | 5.1652 | 12.1707 | 2.3649 | 9.2773 | 4.6481 | 9.7812 | 3.1153 | 17.4327 | 6.1631 | 228.8096
NSW1 | Hydro | 2018.9925 | 2209.7221 | 2177.5358 | 2709.6048 | 2958.1352 | 3134.3014 | 3095.0121 | 3922.4286 | 2968.5986 | 2793.0716 | 2752.4813 | 2790.1811 | 3082.3977 | 3226.0897 | 3165.139 | 3002.509 | 3522.9228 | 2988.9614 | 2671.4283 | 2540.0624 | 2474.8265 | 2696.1797 | 2908.9715 | 2628.6851 | 2825.7915
NSW1 | Wind | 6014.6514 | 7520.688 | 6926.0223 | 6506.2874 | 7793.0577 | 7888.6572 | 7824.0156 | 10133.6908 | 9327.1391 | 11489.7457 | 9729.6557 | 10643.7132 | 10555.95 | 11237.0221 | 11355.0957 | 11206.1516 | 11318.6575 | 9236.4442 | 9994.6653 | 9008.1474 | 9091.2329 | 9027.7266 | 8954.022 | 9109.7719 | 18891.5442
NSW1 | Solar PV | 4646.9548 | 8743.0212 | 10652.5047 | 12743.8699 | 13434.7198 | 16457.787 | 17952.1805 | 16222.7094 | 18183.7696 | 19193.293 | 27335.0912 | 28300.9361 | 27487.4505 | 26914.4135 | 29065.4719 | 29091.2245 | 26268.2895 | 26802.7763 | 28581.0793 | 29158.9585 | 28762.937 | 27871.1257 | 26926.2757 | 28985.1497 | 29135.3046
NSW1 | LS Battery | 0.011533 | 0.01193 | 0.011972 | 0.012098 | 0.012784 | 0.019392 | 0.025842 | 0.027002 | 0.027604 | 0.067039 | 0.077344 | 1434.4412 | 1434.8611 | 1411.689 | 1466.4195 | 1464.4455 | 1403.8968 | 1418.2261 | 1426.7427 | 1428.6469 | 2010.6534 | 2036.403 | 3119.569 | 3228.2159 | 3663.7249
NSW1 | Pumped Hydro | 13.2232 | 86.6693 | 124.3502 | 193.917 | 1252.1565 | 2234.7068 | 2039.3508 | 2356.7551 | 6281.3477 | 7569.1324 | 7895.702 | 8548.2485 | 7865.2261 | 7792.7074 | 8440.7154 | 7897.578 | 6749.9502 | 7184.4586 | 7618.7613 | 7323.022 | 7758.666 | 6948.5103 | 7250.1342 | 7020.3024 | 7793.5558
NSW1 | VPP | 6.0247 | 7.9303 | 10.2054 | 15.5404 | 17.9414 | 22.4824 | 25.478 | 27.8489 | 30.6295 | 34.904 | 60.2917 | 56.2936 | 63.7996 | 62.2139 | 69.0704 | 71.4754 | 65.9601 | 72.5263 | 72.8193 | 77.1587 | 77.0393 | 79.5351 | 74.3376 | 77.0927 | 78.8186
Total excluding storage |  | 57379.0523 | 55771.2253 | 53984.7232 | 52996.2228 | 53361.3966 | 55777.3912 | 57995.8943 | 59303.8595 | 51259.2355 | 53037.2466 | 57294.3842 | 55810.4095 | 56044.9303 | 56658.3555 | 57293.9818 | 58690.631 | 59181.841 | 58033.086 | 60628.4053 | 59877.8846 | 62099.0911 | 61293.6073 | 62582.3244 | 63051.5666 | 58888.0577
Region | Technology | 2021-22 | 2022-23 | 2023-24 | 2024-25 | 2025-26 | 2026-27 | 2027-28 | 2028-29 | 2029-30 | 2030-31 | 2031-32 | 2032-33 | 2033-34 | 2034-35 | 2035-36 | 2036-37 | 2037-38 | 2038-39 | 2039-40 | 2040-41 | 2041-42 | 2042-43 | 2043-44 | 2044-45 | 2045-46
QLD1 | Black Coal | 44708.045 | 41189.5812 | 44102.3415 | 42796.318 | 42251.1244 | 38875.8936 | 37392.9993 | 42336.2378 | 32980.1437 | 30063.2388 | 27459.9799 | 29826.156 | 30319.1513 | 30142.314 | 28758.1239 | 28352.3954 | 33014.6908 | 35051.3624 | 34383.367 | 33382.8806 | 34631.1304 | 37215.5623 | 38150.6426 | 34094.9201 | 29980.1742
QLD1 | Brown Coal | 0 | 0 | 0 | 0 | 0 | 0 | 0 | 0 | 0 | 0 | 0 | 0 | 0 | 0 | 0 | 0 | 0 | 0 | 0 | 0 | 0 | 0 | 0 | 0 | 0
QLD1 | CCGT | 1150.2389 | 1176.435 | 1176.435 | 1309.0448 | 1309.0448 | 1309.0449 | 1309.045 | 1309.0451 | 1309.0451 | 1309.0452 | 1309.0453 | 1309.0454 | 1309.0455 | 1309.0456 | 1309.0458 | 1258.4571 | 1258.4578 | 1258.4579 | 1242.1275 | 1242.1275 | 1242.1289 | 1242.1289 | 1290.4644 | 1381.9241 | 1339.6959
QLD1 | Gas - Steam | 0 | 0 | 0 | 0 | 0 | 0 | 0 | 0 | 0 | 0 | 0 | 0 | 0 | 0 | 0 | 0 | 0 | 0 | 0 | 0 | 0 | 0 | 0 | 0 | 0
QLD1 | OCGT / Diesel | 0.0017068 | 0.0017431 | 0.17171 | 0.11494 | 0.39476 | 0.65032 | 0.0021104 | 0.38145 | 0.0023365 | 0.0024533 | 0.0025589 | 0.0027492 | 0.0029146 | 0.0019379 | 2.2822 | 3.9521 | 9.4101 | 4.4399 | 9.6085 | 0.73293 | 7.4935 | 6.2735 | 8.6573 | 11.3763 | 68.9133
QLD1 | Hydro | 679.2713 | 675.118 | 673.91 | 668.0668 | 664.5119 | 661.006 | 659.9665 | 651.1486 | 650.2514 | 645.8927 | 644.8652 | 638.4139 | 635.511 | 631.7154 | 629.0002 | 622.7456 | 233.8774 | 232.4203 | 231.4452 | 229.4328 | 228.6891 | 0 | 0 | 0 | 0
QLD1 | Wind | 2113.5431 | 3550.1789 | 3489.3852 | 3147.1361 | 3831.442 | 3705.6308 | 3863.2231 | 4008.0692 | 3588.518 | 3680.6877 | 2945.3138 | 3058.7578 | 2816.7307 | 3400.3916 | 3318.6156 | 3716.7528 | 3887.5811 | 3630.1978 | 3777.6999 | 3323.8656 | 3435.3616 | 3159.7915 | 4229.8944 | 5086.4702 | 10507.0593
QLD1 | Solar PV | 5214.9773 | 7520.1401 | 7540.8289 | 7142.4301 | 7084.6052 | 7520.7612 | 7407.1924 | 6274.5789 | 6726.1694 | 6900.7141 | 6554.8808 | 6672.1352 | 6380.4242 | 6467.3534 | 6950.4792 | 6566.3768 | 5737.9604 | 6236.2427 | 6479.1293 | 6746.6853 | 6861.8878 | 6283.0974 | 5842.8007 | 7190.21 | 6977.2037
QLD1 | LS Battery | 1.0898 | 22.969 | 26.9672 | 27.0362 | 26.9215 | 28.803 | 29.5098 | 24.9361 | 27.7706 | 29.3101 | 31.4966 | 30.8592 | 30.634 | 30.1295 | 30.7235 | 30.2875 | 402.4368 | 438.3764 | 449.7171 | 453.1685 | 1146.2816 | 1140.2737 | 1168.4472 | 2060.6647 | 2101.763
QLD1 | Pumped Hydro | 26.9999 | 144.7864 | 241.3026 | 302.6737 | 253.1276 | 503.5685 | 529.8159 | 312.6024 | 471.8088 | 617.459 | 659.6759 | 646.3625 | 627.7006 | 600.7183 | 653.2485 | 588.6483 | 356.9205 | 393.8079 | 424.2649 | 358.2605 | 374.621 | 321.6939 | 449.9911 | 353.0231 | 492.9426
QLD1 | VPP | 1.6916 | 2.131 | 2.8791 | 4.0464 | 5.4381 | 7.0987 | 8.7397 | 9.8153 | 12.6404 | 14.9485 | 24.5772 | 24.958 | 28.3471 | 27.7343 | 29.1935 | 29.4624 | 25.6022 | 31.2518 | 34.1764 | 34.2282 | 36.5537 | 37.0038 | 37.4179 | 36.4844 | 38.2155
Total excluding storage |  | 53866.0773 | 54111.4549 | 56983.0724 | 55063.1108 | 55141.1231 | 52072.9868 | 50632.4285 | 54579.4611 | 45254.13 | 42599.5809 | 38914.0875 | 41504.5111 | 41460.8656 | 41950.822 | 40967.547 | 40520.6798 | 44141.9777 | 46413.1211 | 46123.3774 | 44925.7248 | 46406.6912 | 47906.8535 | 49522.4594 | 47764.9008 | 48873.0464
Region | Technology | 2021-22 | 2022-23 | 2023-24 | 2024-25 | 2025-26 | 2026-27 | 2027-28 | 2028-29 | 2029-30 | 2030-31 | 2031-32 | 2032-33 | 2033-34 | 2034-35 | 2035-36 | 2036-37 | 2037-38 | 2038-39 | 2039-40 | 2040-41 | 2041-42 | 2042-43 | 2043-44 | 2044-45 | 2045-46
VIC1 | Black Coal | 0 | 0 | 0 | 0 | 0 | 0 | 0 | 0 | 0 | 0 | 0 | 0 | 0 | 0 | 0 | 0 | 0 | 0 | 0 | 0 | 0 | 0 | 0 | 0 | 0
VIC1 | Brown Coal | 27080.8884 | 22496.8186 | 26023.1325 | 29604.3733 | 27809.319 | 26514.5598 | 25800.3987 | 19175.2503 | 18304.6191 | 19404.939 | 18439.9912 | 19379.8538 | 19959.4343 | 19717.1812 | 18933.8806 | 19850.417 | 20109.0451 | 20352.0683 | 20520.042 | 21848.6987 | 21464.9556 | 22528.636 | 22055.9563 | 22246.1674 | 22343.0159
VIC1 | CCGT | 0 | 0.00098444 | 0.0010536 | 0.0011122 | 0.0011644 | 0.0012068 | 0.0012794 | 0.0014986 | 0.0015475 | 0.0016096 | 0.0016466 | 0.0018155 | 0.0019641 | 0.0020636 | 0.0022626 | 0.0024681 | 0.0026491 | 0.0028849 | 0.0040801 | 0.0040774 | 0.0042444 | 0.0064191 | 0.0070886 | 0.0087969 | 0.0097217
VIC1 | Gas - Steam | 3.67 | 7.1985 | 3.5041 | 0.095812 | 0.51042 | 0.75664 | 0.39733 | 0.68866 | 2.2564 | 2.5156 | 5.7797 | 4.6632 | 2.9731 | 2.9199 | 22.5278 | 17.4863 | 28.6891 | 20.2377 | 0 | 0 | 0 | 0 | 0 | 0 | 0
VIC1 | OCGT / Diesel | 1.0861 | 3.4242 | 2.4313 | 0.0023191 | 1.0007 | 1.9739 | 0.0023858 | 0.0027502 | 0.0028543 | 2.0333 | 3.7034 | 10.2196 | 4.1517 | 0.53251 | 28.3366 | 16.1293 | 15.1119 | 9.5592 | 36.9904 | 22.0331 | 26.9879 | 9.4715 | 22.2185 | 106.0959 | 152.5799
VIC1 | Hydro | 2737.7511 | 2717.9276 | 2471.6132 | 3094.964 | 3176.5705 | 2987.2634 | 3009.5487 | 3831.2139 | 3162.9761 | 2699.9058 | 2701.4563 | 2438.394 | 2978.4965 | 3066.5688 | 2912.9876 | 2905.2001 | 3663.2415 | 3050.4191 | 2619.7483 | 2604.2025 | 2368.6733 | 2887.3305 | 2983.6594 | 2806.9583 | 2811.0633
VIC1 | Wind | 10674.5035 | 11787.1838 | 10786.4568 | 11146.7576 | 11651.2108 | 11080.1248 | 10768.0594 | 10523.9567 | 11380.1064 | 11124.8397 | 10347.2819 | 10122.9901 | 10511.6652 | 10354.7222 | 11332.6163 | 11628.4319 | 10633.8077 | 10512.3424 | 10678.9106 | 10775.8974 | 9932.5937 | 10045.1829 | 9591.119 | 9497.4219 | 10125.1835
VIC1 | Solar PV | 2687.9073 | 2686.3521 | 2691.593 | 2533.5181 | 2490.4332 | 2540.8251 | 2481.6011 | 2418.4422 | 2517.6046 | 2502.9337 | 2085.6604 | 2396.1741 | 2305.2577 | 2328.2805 | 2434.1031 | 2486.2871 | 2361.4522 | 2474.9742 | 2582.2118 | 2564.3973 | 2669.8102 | 2586.8437 | 2514.6577 | 2375.8141 | 2347.1769
VIC1 | LS Battery | 69.5317 | 131.2436 | 131.6662 | 175.2801 | 185.6244 | 179.7405 | 182.8604 | 185.3031 | 181.3875 | 182.1767 | 190.3284 | 186.0184 | 154.347 | 150.5969 | 158.5083 | 161.2026 | 152.9741 | 154.2499 | 1197.2115 | 1179.4986 | 1147.2447 | 1404.8696 | 1379.5811 | 1999.1164 | 1913.6035
VIC1 | Pumped Hydro | 0 | 0 | 0 | 0.0031535 | 0.0033625 | 0.0037193 | 0.0039513 | 0.0042246 | 0.0043782 | 0.004612 | 0.0049939 | 0.0053584 | 0.0058398 | 0.0060283 | 0.0071361 | 0.0078247 | 0.0078946 | 0.0081187 | 0.018435 | 0.018565 | 0.018703 | 0.04939 | 0.047316 | 0.06026 | 0.057843
VIC1 | VPP | 1.8876 | 3.2971 | 4.7528 | 7.9449 | 10.7815 | 12.9286 | 17.0005 | 19.776 | 22.3498 | 25.2581 | 41.2559 | 42.3321 | 49.7264 | 49.7741 | 56.8838 | 57.9399 | 56.399 | 59.73 | 59.2108 | 63.7925 | 68.32 | 68.7879 | 70.3036 | 73.5684 | 69.1936
Total excluding storage |  | 43185.8063 | 39698.9058 | 41978.7319 | 46379.7123 | 45129.0457 | 43125.5049 | 42060.0089 | 35949.556 | 35367.5671 | 35737.1687 | 33583.8745 | 34352.2966 | 35761.9805 | 35470.2071 | 35664.4543 | 36903.9543 | 36811.35 | 36419.6039 | 36437.9071 | 37815.2331 | 36463.025 | 38057.4708 | 37167.618 | 37032.4664 | 37779.0292
Region | Technology | 2021-22 | 2022-23 | 2023-24 | 2024-25 | 2025-26 | 2026-27 | 2027-28 | 2028-29 | 2029-30 | 2030-31 | 2031-32 | 2032-33 | 2033-34 | 2034-35 | 2035-36 | 2036-37 | 2037-38 | 2038-39 | 2039-40 | 2040-41 | 2041-42 | 2042-43 | 2043-44 | 2044-45 | 2045-46
SA1 | Black Coal | 0 | 0 | 0 | 0 | 0 | 0 | 0 | 0 | 0 | 0 | 0 | 0 | 0 | 0 | 0 | 0 | 0 | 0 | 0 | 0 | 0 | 0 | 0 | 0 | 0
SA1 | Brown Coal | 0 | 0 | 0 | 0 | 0 | 0 | 0 | 0 | 0 | 0 | 0 | 0 | 0 | 0 | 0 | 0 | 0 | 0 | 0 | 0 | 0 | 0 | 0 | 0 | 0
SA1 | CCGT | 1286.4936 | 1149.3129 | 491.1306 | 463.4051 | 463.4051 | 463.4051 | 463.4052 | 463.4054 | 463.4054 | 463.4055 | 463.4055 | 463.4057 | 463.4058 | 463.4059 | 463.4061 | 463.4065 | 0.0034012 | 0.0034768 | 0.0035565 | 0.0041251 | 0.0046201 | 0.0053293 | 0.0065685 | 0.0076689 | 0.0089677
SA1 | Gas - Steam | 687.8093 | 687.4397 | 699.2816 | 84.096 | 84.096 | 84.096 | 84.096 | 84.096 | 84.096 | 84.096 | 84.096 | 84.096 | 84.096 | 84.096 | 0 | 0 | 0 | 0 | 0 | 0 | 0 | 0 | 0 | 0 | 0
SA1 | OCGT / Diesel | 14.7912 | 14.8467 | 52.232 | 0.18158 | 0.5552 | 1.2329 | 0.38755 | 1.4423 | 0.068397 | 0.45917 | 1.7229 | 3.8077 | 1.4121 | 1.3384 | 23.9783 | 19.2673 | 90.7827 | 57.9214 | 69.9711 | 58.1374 | 109.8049 | 68.9892 | 275.8399 | 160.4588 | 389.6431
SA1 | Hydro | 0 | 0 | 0 | 0 | 0 | 0 | 0 | 0 | 0 | 0 | 0 | 0 | 0 | 0 | 0 | 0 | 0 | 0 | 0 | 0 | 0 | 0 | 0 | 0 | 0
SA1 | Wind | 5919.3713 | 6163.7883 | 5752.2034 | 6072.8141 | 5837.1775 | 6118.8439 | 5978.1469 | 5842.5172 | 5828.9234 | 5759.9201 | 5527.1609 | 5239.4842 | 4978.0278 | 4727.9243 | 5005.7847 | 4532.6225 | 4295.209 | 4081.9861 | 3266.3741 | 3324.0754 | 3065.2844 | 3216.6105 | 2867.5566 | 3451.205 | 4721.3598
SA1 | Solar PV | 1023.478 | 1188.0003 | 1179.0188 | 1111.9907 | 1105.2251 | 1098.349 | 1095.4369 | 1069.3272 | 1130.9822 | 1117.2105 | 1023.5186 | 1069.3122 | 1023.4545 | 1049.7335 | 1071.2408 | 1107.3315 | 1061.7262 | 1118.6317 | 1142.0055 | 1155.1933 | 1163.279 | 1120.0974 | 869.5763 | 1348.1888 | 2110.0166
SA1 | LS Battery | 60.6688 | 55.4137 | 80.4757 | 79.8066 | 79.5819 | 76.357 | 77.4913 | 74.8643 | 72.7493 | 70.1727 | 73.9229 | 72.8934 | 73.1341 | 50.9169 | 413.9401 | 414.8737 | 777.3944 | 774.9368 | 771.3456 | 746.6412 | 777.5483 | 790.5298 | 859.4989 | 955.2463 | 948.8047
SA1 | Pumped Hydro | 0 | 0 | 0 | 0.0021468 | 0.00229 | 0.002481 | 0.0026388 | 0.0027851 | 0.0029242 | 0.0030813 | 0.0033291 | 0.0035475 | 0.0037294 | 0.0039434 | 0.0047547 | 0.0065262 | 0.0091874 | 0.0091659 | 0.0092099 | 0.010964 | 0.011542 | 0.011559 | 0.011132 | 0.013275 | 0.013102
SA1 | VPP | 2.7763 | 4.1195 | 7.36 | 8.803 | 9.7638 | 11.5459 | 14.1951 | 15.5769 | 16.8024 | 18.5771 | 24.9666 | 23.2659 | 24.3242 | 23.3719 | 26.5311 | 26.7648 | 27.2603 | 28.8021 | 28.7052 | 30.1116 | 32.8667 | 33.173 | 32.7524 | 33.8361 | 32.3162
Total excluding storage |  | 8931.9434 | 9203.3879 | 8173.8664 | 7732.4875 | 7490.4589 | 7765.927 | 7621.4726 | 7460.7882 | 7507.4754 | 7425.0913 | 7099.904 | 6860.1058 | 6550.3962 | 6326.4981 | 6564.4099 | 6122.6277 | 5447.7213 | 5258.5427 | 4478.3542 | 4537.4102 | 4338.3729 | 4405.7025 | 4012.9793 | 4959.8603 | 7221.0284
Region | Technology | 2021-22 | 2022-23 | 2023-24 | 2024-25 | 2025-26 | 2026-27 | 2027-28 | 2028-29 | 2029-30 | 2030-31 | 2031-32 | 2032-33 | 2033-34 | 2034-35 | 2035-36 | 2036-37 | 2037-38 | 2038-39 | 2039-40 | 2040-41 | 2041-42 | 2042-43 | 2043-44 | 2044-45 | 2045-46
TAS1 | Black Coal | 0 | 0 | 0 | 0 | 0 | 0 | 0 | 0 | 0 | 0 | 0 | 0 | 0 | 0 | 0 | 0 | 0 | 0 | 0 | 0 | 0 | 0 | 0 | 0 | 0
TAS1 | Brown Coal | 0 | 0 | 0 | 0 | 0 | 0 | 0 | 0 | 0 | 0 | 0 | 0 | 0 | 0 | 0 | 0 | 0 | 0 | 0 | 0 | 0 | 0 | 0 | 0 | 0
TAS1 | CCGT | 0 | 0.00087991 | 0.0010092 | 0.0010541 | 0.0010596 | 0.0010769 | 0.0011354 | 0.0011904 | 0.0012713 | 0.0013601 | 0.0013774 | 0.001535 | 0.0016214 | 0.0016948 | 0.0018101 | 0.00191 | 0.0020074 | 0.0021531 | 0.0024179 | 0.0023636 | 0.0026062 | 0.0027471 | 0.002865 | 0.0030793 | 0.0032478
TAS1 | Gas - Steam | 0 | 0 | 0 | 0 | 0 | 0 | 0 | 0 | 0 | 0 | 0 | 0 | 0 | 0 | 0 | 0 | 0 | 0 | 0 | 0 | 0 | 0 | 0 | 0 | 0
TAS1 | OCGT / Diesel | 0.00072175 | 0.00070955 | 0.00079446 | 0.00082482 | 0.00083424 | 0.00084031 | 0.00089109 | 0.00093851 | 0.0010015 | 0.0010804 | 0.0010696 | 0.0012079 | 0.0012652 | 0.0013134 | 0.0014253 | 0.0014987 | 0.0015721 | 0.0016559 | 0.0018833 | 0.001203 | 0.001347 | 0.0013927 | 0.0014543 | 0.0015562 | 0.0016683
TAS1 | Hydro | 6985.049 | 10536.5198 | 7832.2532 | 7965.9836 | 9549.0561 | 8664.9923 | 8720.005 | 9611.1059 | 8553.6096 | 6854.8928 | 10421.676 | 7649.1372 | 7816.6214 | 9369.6375 | 8548.3219 | 8505.0456 | 9429.3834 | 8391.5411 | 6772.562 | 10143.0397 | 7503.285 | 7667.2593 | 9237.4682 | 8338.6956 | 8341.487
TAS1 | Wind | 1790.0901 | 1340.2929 | 1891.9046 | 1839.0964 | 2017.0917 | 308.7054 | 141.6147 | 0.54082 | 583.6582 | 1573.9149 | 0.053398 | 736.6714 | 734.6777 | 0.52392 | 334.5654 | 423.8142 | 68.8254 | 757.9858 | 1623.8598 | 0.10187 | 1714.9003 | 1711.3124 | 704.3827 | 1445.521 | 1364.4894
TAS1 | Solar PV | 0.00025152 | 0.00021817 | 0.00027713 | 0.00031377 | 0.00026997 | 0.00027363 | 0.00026619 | 0.00026704 | 0.00028945 | 0.0002931 | 0.00034314 | 0.00046776 | 0.00053538 | 0.00048946 | 0.00058542 | 0.00062974 | 0.00069057 | 0.00083693 | 0.0010118 | 0.00082478 | 0.001107 | 0.0012751 | 0.00112 | 0.0014194 | 0.0014578
TAS1 | LS Battery | 0.0024877 | 0.0028003 | 0.0026654 | 0.0026328 | 0.0027181 | 0.0045736 | 0.0063598 | 0.0072016 | 0.0070726 | 0.015085 | 0.01942 | 0.016621 | 0.016751 | 0.017699 | 0.017429 | 0.017455 | 0.017838 | 0.017385 | 0.015557 | 0.01938 | 0.016978 | 0.017944 | 0.020459 | 0.020703 | 0.022227
TAS1 | Pumped Hydro | 0 | 0 | 0 | 0.0038651 | 0.0044152 | 0.0052621 | 0.0055096 | 0.0058724 | 0.006036 | 0.0060629 | 0.0073999 | 0.0070095 | 0.0073476 | 0.0081547 | 0.0084954 | 0.0090264 | 0.0098599 | 0.010126 | 0.0097239 | 0.012706 | 0.011998 | 0.012593 | 0.014268 | 0.014462 | 0.015457
TAS1 | VPP | 0.057597 | 0.062785 | 0.10131 | 0.10592 | 0.16423 | 0.17246 | 0.22228 | 0.33842 | 0.2816 | 0.54859 | 20.4925 | 0.70883 | 0.45004 | 0.53199 | 0.73239 | 0.59545 | 0.79411 | 0.54258 | 1.86 | 21.4773 | 0.70148 | 0.42134 | 0.369 | 0.50316 | 0.50404
Total excluding storage |  | 8775.1401 | 11876.8145 | 9724.1599 | 9805.0822 | 11566.15 | 8973.6999 | 8861.622 | 9611.6492 | 9137.2703 | 8428.8105 | 10421.7322 | 8385.8118 | 8551.3025 | 9370.1649 | 8882.8911 | 8928.8638 | 9498.2131 | 9149.5316 | 8396.4271 | 10143.146 | 9218.1904 | 9378.5771 | 9941.8563 | 9784.2227 | 9705.9828
Explicitly modelled pumping
Region | Technology | 2021-22 | 2022-23 | 2023-24 | 2024-25 | 2025-26 | 2026-27 | 2027-28 | 2028-29 | 2029-30 | 2030-31 | 2031-32 | 2032-33 | 2033-34 | 2034-35 | 2035-36 | 2036-37 | 2037-38 | 2038-39 | 2039-40 | 2040-41 | 2041-42 | 2042-43 | 2043-44 | 2044-45 | 2045-46
NEM | LS Battery pump | 161.4025 | 259.5609 | 294.772 | 348.0772 | 360.629 | 351.6403 | 358.7547 | 351.1607 | 348.715 | 347.1918 | 366.1747 | 2128.4769 | 2089.5639 | 2032.7741 | 2550.9425 | 2556.5759 | 3378.8915 | 3442.1829 | 4743.8131 | 4712.9505 | 6262.0118 | 6638.226 | 8052.3863 | 10179.2071 | 10649.1841
NEM | Pumped Hydro pump | 114.1832 | 764.4581 | 1098.6409 | 1463.6648 | 2957.9926 | 4995.3284 | 5280.1349 | 4389.9 | 9876.507 | 11654.9828 | 12920.8903 | 13030.5068 | 12492.6145 | 11956.0353 | 13170.5605 | 12712.5348 | 10217.601 | 10632.7445 | 11504.2772 | 11287.8669 | 11441.3329 | 10624.7992 | 10482.9249 | 10747.1061 | 11501.7332
NEM | VPP pump | 14.5965 | 20.5842 | 29.7 | 42.7862 | 51.7583 | 63.6592 | 77.0504 | 86.1039 | 97.0711 | 110.6221 | 201.5664 | 173.2585 | 195.6688 | 192.0859 | 214.1694 | 218.6583 | 206.6194 | 226.4146 | 231.0098 | 266.2957 | 252.9912 | 257.0233 | 252.6061 | 260.0068 | 257.1248
Region | Technology | 2021-22 | 2022-23 | 2023-24 | 2024-25 | 2025-26 | 2026-27 | 2027-28 | 2028-29 | 2029-30 | 2030-31 | 2031-32 | 2032-33 | 2033-34 | 2034-35 | 2035-36 | 2036-37 | 2037-38 | 2038-39 | 2039-40 | 2040-41 | 2041-42 | 2042-43 | 2043-44 | 2044-45 | 2045-46
NSW1 | LS Battery pump | 0.014243 | 0.014732 | 0.014778 | 0.014937 | 0.015784 | 0.023942 | 0.031914 | 0.033327 | 0.034086 | 0.082786 | 0.095511 | 1770.9153 | 1771.4335 | 1746.9051 | 1806.3149 | 1807.9574 | 1733.4306 | 1750.6718 | 1761.4106 | 1768.7023 | 2477.3474 | 2514.0777 | 3851.32 | 3985.4516 | 4523.1172
NSW1 | Pumped Hydro pump | 77.0018 | 555.0112 | 756.5321 | 1028.8885 | 2595.5856 | 4279.0898 | 4522.1973 | 3944.3531 | 9202.1616 | 10773.198 | 11975.783 | 12109.8077 | 11595.5791 | 11096.0059 | 12239.4633 | 11870.3894 | 9705.728 | 10073.2764 | 10898.1401 | 10772.8567 | 10908.7196 | 10165.6982 | 9839.9935 | 10242.6852 | 10797.4298
NSW1 | VPP pump | 7.0738 | 9.3107 | 11.9835 | 18.2496 | 21.0642 | 26.3952 | 29.9084 | 32.6863 | 35.9462 | 40.9688 | 70.8133 | 66.0943 | 74.9072 | 73.0307 | 81.0915 | 83.9169 | 77.4245 | 85.1455 | 85.4855 | 90.586 | 90.4411 | 93.373 | 87.2532 | 90.4896 | 92.5157
Region | Technology | 2021-22 | 2022-23 | 2023-24 | 2024-25 | 2025-26 | 2026-27 | 2027-28 | 2028-29 | 2029-30 | 2030-31 | 2031-32 | 2032-33 | 2033-34 | 2034-35 | 2035-36 | 2036-37 | 2037-38 | 2038-39 | 2039-40 | 2040-41 | 2041-42 | 2042-43 | 2043-44 | 2044-45 | 2045-46
QLD1 | LS Battery pump | 1.3404 | 28.2582 | 33.2927 | 33.3896 | 33.3282 | 35.456 | 36.4497 | 30.7675 | 34.2848 | 36.186 | 38.9865 | 37.9952 | 37.82 | 37.2474 | 37.8798 | 37.3917 | 496.8358 | 541.2051 | 555.2063 | 559.4825 | 1415.1473 | 1407.7454 | 1442.756 | 2543.8019 | 2594.7688
QLD1 | Pumped Hydro pump | 37.1814 | 209.447 | 342.1088 | 434.7648 | 362.3945 | 716.2243 | 757.9225 | 445.5308 | 674.3287 | 881.7676 | 945.0877 | 920.6793 | 897.0142 | 860.0067 | 931.0717 | 842.1161 | 511.8393 | 559.4338 | 606.0904 | 514.9573 | 532.5606 | 459.0088 | 642.8407 | 504.3108 | 704.1956
QLD1 | VPP pump | 1.9846 | 2.5 | 3.3788 | 4.7492 | 6.3816 | 8.3309 | 10.2562 | 11.5172 | 14.8359 | 17.5485 | 28.8645 | 29.3078 | 33.287 | 32.5613 | 34.2755 | 34.5899 | 30.0464 | 36.6907 | 40.1289 | 40.1877 | 42.9218 | 43.4492 | 43.9341 | 42.8335 | 44.8681
Region | Technology | 2021-22 | 2022-23 | 2023-24 | 2024-25 | 2025-26 | 2026-27 | 2027-28 | 2028-29 | 2029-30 | 2030-31 | 2031-32 | 2032-33 | 2033-34 | 2034-35 | 2035-36 | 2036-37 | 2037-38 | 2038-39 | 2039-40 | 2040-41 | 2041-42 | 2042-43 | 2043-44 | 2044-45 | 2045-46
VIC1 | LS Battery pump | 85.3819 | 162.6354 | 162.3456 | 215.9941 | 229.1808 | 221.8869 | 226.3599 | 228.1629 | 224.3462 | 224.4985 | 235.5794 | 229.5534 | 190.0648 | 185.9022 | 195.6892 | 199.0156 | 188.8568 | 190.9394 | 1477.5315 | 1460.3294 | 1412.1932 | 1739.1816 | 1698.4118 | 2470.6115 | 2359.9068
VIC1 | Pumped Hydro pump | 0 | 0 | 0 | 0.0039477 | 0.0042034 | 0.0046463 | 0.0049497 | 0.0052702 | 0.0054808 | 0.0057613 | 0.0062448 | 0.0067003 | 0.0073 | 0.0075336 | 0.0089186 | 0.0097845 | 0.0098664 | 0.01016 | 0.02303 | 0.023274 | 0.023307 | 0.06192 | 0.058959 | 0.075486 | 0.072141
VIC1 | VPP pump | 2.2125 | 3.8671 | 5.5771 | 9.3276 | 12.6579 | 15.1776 | 19.9604 | 23.2186 | 26.2385 | 29.6549 | 48.4548 | 49.7089 | 58.3902 | 58.437 | 66.7957 | 68.0335 | 66.2163 | 70.1307 | 69.5146 | 74.8994 | 80.2204 | 80.7654 | 82.5426 | 86.3779 | 81.2257
Region | Technology | 2021-22 | 2022-23 | 2023-24 | 2024-25 | 2025-26 | 2026-27 | 2027-28 | 2028-29 | 2029-30 | 2030-31 | 2031-32 | 2032-33 | 2033-34 | 2034-35 | 2035-36 | 2036-37 | 2037-38 | 2038-39 | 2039-40 | 2040-41 | 2041-42 | 2042-43 | 2043-44 | 2044-45 | 2045-46
SA1 | LS Battery pump | 74.6628 | 68.6491 | 99.1156 | 98.6753 | 98.1008 | 94.2678 | 95.9053 | 92.1881 | 90.0412 | 86.4058 | 91.4893 | 89.9924 | 90.2249 | 62.6976 | 511.0371 | 512.1897 | 959.7462 | 959.3451 | 949.6455 | 924.4124 | 957.303 | 977.1992 | 1059.8733 | 1179.3165 | 1171.3638
SA1 | Pumped Hydro pump | 0 | 0 | 0 | 0.0026886 | 0.0028618 | 0.0030996 | 0.0033048 | 0.0034759 | 0.00366 | 0.0038497 | 0.004162 | 0.0044361 | 0.004662 | 0.0049278 | 0.0059447 | 0.0081633 | 0.011486 | 0.011466 | 0.011497 | 0.01374 | 0.01439 | 0.014479 | 0.013887 | 0.016611 | 0.016355
SA1 | VPP pump | 3.2587 | 4.8337 | 8.6428 | 10.3372 | 11.464 | 13.5559 | 16.6679 | 18.2883 | 19.7247 | 21.8103 | 29.325 | 27.3217 | 28.5641 | 27.4408 | 31.1551 | 31.4278 | 32.0085 | 33.8199 | 33.7033 | 35.3552 | 38.5938 | 38.9513 | 38.4536 | 39.7254 | 37.9342
Region | Technology | 2021-22 | 2022-23 | 2023-24 | 2024-25 | 2025-26 | 2026-27 | 2027-28 | 2028-29 | 2029-30 | 2030-31 | 2031-32 | 2032-33 | 2033-34 | 2034-35 | 2035-36 | 2036-37 | 2037-38 | 2038-39 | 2039-40 | 2040-41 | 2041-42 | 2042-43 | 2043-44 | 2044-45 | 2045-46
TAS1 | LS Battery pump | 0.0030721 | 0.0034583 | 0.0032902 | 0.0032501 | 0.0033557 | 0.0056475 | 0.0078526 | 0.0088913 | 0.0087324 | 0.018623 | 0.023985 | 0.020515 | 0.020679 | 0.021852 | 0.021515 | 0.02155 | 0.022024 | 0.021467 | 0.019194 | 0.023936 | 0.020956 | 0.022153 | 0.025261 | 0.025558 | 0.027438
TAS1 | Pumped Hydro pump | 0 | 0 | 0 | 0.0048378 | 0.0055187 | 0.0065813 | 0.0068879 | 0.0073419 | 0.0075469 | 0.0075733 | 0.0092594 | 0.0087582 | 0.0091839 | 0.010197 | 0.010619 | 0.011284 | 0.012328 | 0.012666 | 0.012134 | 0.015906 | 0.01499 | 0.015739 | 0.017842 | 0.018074 | 0.019316
TAS1 | VPP pump | 0.066821 | 0.072642 | 0.11777 | 0.12273 | 0.19067 | 0.1997 | 0.25746 | 0.39344 | 0.32583 | 0.63957 | 24.1089 | 0.82583 | 0.52024 | 0.61599 | 0.85156 | 0.69027 | 0.9238 | 0.6278 | 2.1775 | 25.2674 | 0.81417 | 0.4844 | 0.42264 | 0.58038 | 0.58123
Non-controllable capacity
Region | Technology | 2021-22 | 2022-23 | 2023-24 | 2024-25 | 2025-26 | 2026-27 | 2027-28 | 2028-29 | 2029-30 | 2030-31 | 2031-32 | 2032-33 | 2033-34 | 2034-35 | 2035-36 | 2036-37 | 2037-38 | 2038-39 | 2039-40 | 2040-41 | 2041-42 | 2042-43 | 2043-44 | 2044-45 | 2045-46
NEM | Distributed PV | 16737.0058 | 18361.5706 | 19508.4432 | 19877.6165 | 20062.7427 | 22312.6919 | 23279.7967 | 21912.3301 | 23663.3379 | 25057.5988 | 25874.3003 | 26713.8594 | 26540.3543 | 26277.3747 | 28710.5405 | 29388.3874 | 27089.9147 | 29052.9702 | 30877.8039 | 31962.7185 | 32852.8923 | 32633.0752 | 32314.9737 | 35306.7874 | 36000.082
NEM | Behind the meter battery | 223.4523 | 254.5041 | 255.3304 | 292.2517 | 332.1268 | 364.9912 | 396.0636 | 416.1389 | 437.141 | 452.6149 | 548.2776 | 590.0759 | 650.6574 | 675.9031 | 683.4142 | 681.9738 | 679.6417 | 680.0057 | 684.6009 | 684.3123 | 685.3843 | 686.9178 | 691.7186 | 692.4172 | 693.9858
NEM | Behind the meter battery pump | 262.9766 | 299.5507 | 300.5513 | 344.0103 | 390.8049 | 429.6842 | 466.3019 | 490.0167 | 514.6045 | 532.9694 | 645.2154 | 694.4484 | 765.8001 | 795.7359 | 804.5875 | 802.6458 | 800.2245 | 800.683 | 805.6941 | 805.7001 | 807.025 | 808.7188 | 814.3631 | 815.1575 | 816.7385
Region | Technology | 2021-22 | 2022-23 | 2023-24 | 2024-25 | 2025-26 | 2026-27 | 2027-28 | 2028-29 | 2029-30 | 2030-31 | 2031-32 | 2032-33 | 2033-34 | 2034-35 | 2035-36 | 2036-37 | 2037-38 | 2038-39 | 2039-40 | 2040-41 | 2041-42 | 2042-43 | 2043-44 | 2044-45 | 2045-46
NSW1 | Distributed PV | 4800.4032 | 5212.4055 | 5194.9085 | 5255.6574 | 5186.6019 | 5846.7412 | 5921.0777 | 5425.2833 | 5726.7926 | 6225.4268 | 6684.9074 | 6684.1932 | 6781.8188 | 6722.0209 | 7600.668 | 7698.1188 | 7026.4931 | 7404.505 | 8066.2342 | 8660.1043 | 8621.7653 | 8721.862 | 8634.2528 | 9741.2554 | 9797.8061
NSW1 | Behind the meter battery | 86.635 | 93.4199 | 92.6108 | 114.0675 | 129.6535 | 144.0135 | 154.6551 | 162.8964 | 169.8316 | 175.4217 | 212.3548 | 231.9584 | 254.0437 | 263.383 | 265.0713 | 263.0993 | 260.6552 | 258.8861 | 259.3394 | 257.7266 | 256.6808 | 255.7628 | 255.8987 | 254.9971 | 254.2353
NSW1 | Behind the meter battery pump | 101.9375 | 109.9772 | 109.068 | 134.2603 | 152.5399 | 169.5078 | 182.1253 | 191.8128 | 199.9418 | 206.5781 | 249.9382 | 272.9224 | 298.9952 | 310.1396 | 312.1459 | 309.6359 | 306.9485 | 304.8934 | 305.1092 | 303.3689 | 302.262 | 301.0712 | 301.4303 | 300.2186 | 299.112
Region | Technology | 2021-22 | 2022-23 | 2023-24 | 2024-25 | 2025-26 | 2026-27 | 2027-28 | 2028-29 | 2029-30 | 2030-31 | 2031-32 | 2032-33 | 2033-34 | 2034-35 | 2035-36 | 2036-37 | 2037-38 | 2038-39 | 2039-40 | 2040-41 | 2041-42 | 2042-43 | 2043-44 | 2044-45 | 2045-46
QLD1 | Distributed PV | 5374.2791 | 5906.0531 | 6042.3739 | 5947.9488 | 6122.8463 | 6640.8799 | 6821.616 | 5861.7431 | 6490.5234 | 6871.0109 | 7419.6268 | 7537.6798 | 7431.5402 | 7706.3452 | 8403.2251 | 8624.6551 | 7452.3218 | 8297.4802 | 8814.7778 | 9478.5346 | 9602.8198 | 9461.3415 | 9792.0316 | 10630.4055 | 10893.9146
QLD1 | Behind the meter battery | 34.0947 | 33.9614 | 33.6262 | 38.4327 | 48.0431 | 53.77 | 60.4138 | 63.687 | 67.2731 | 69.903 | 89.4989 | 94.2393 | 104.7276 | 108.9306 | 110.0086 | 109.5365 | 109.2974 | 109.4708 | 110.2337 | 109.949 | 109.4416 | 109.1478 | 109.6518 | 109.4398 | 109.1587
QLD1 | Behind the meter battery pump | 40.129 | 39.9785 | 39.5664 | 45.2536 | 56.5248 | 63.281 | 71.1065 | 74.9792 | 79.1794 | 82.3221 | 105.3549 | 110.9052 | 123.2441 | 128.2838 | 129.4652 | 128.8778 | 128.6424 | 128.8998 | 129.8129 | 129.4208 | 128.8569 | 128.4654 | 129.0406 | 128.7848 | 128.5776
Region | Technology | 2021-22 | 2022-23 | 2023-24 | 2024-25 | 2025-26 | 2026-27 | 2027-28 | 2028-29 | 2029-30 | 2030-31 | 2031-32 | 2032-33 | 2033-34 | 2034-35 | 2035-36 | 2036-37 | 2037-38 | 2038-39 | 2039-40 | 2040-41 | 2041-42 | 2042-43 | 2043-44 | 2044-45 | 2045-46
VIC1 | Distributed PV | 3879.7556 | 4388.1139 | 5245.1201 | 5684.2844 | 5889.8067 | 6804.8804 | 7385.9103 | 7562.8858 | 8188.113 | 8601.6107 | 8357.9111 | 8917.7817 | 8789.5548 | 8438.7924 | 9099.4261 | 9276.7513 | 8934.0426 | 9458.7205 | 9985.5605 | 9741.7849 | 10367.8212 | 10261.4445 | 9855.1068 | 10657.4086 | 10830.8677
VIC1 | Behind the meter battery | 50.5545 | 58.1646 | 58.3148 | 66.6984 | 78.3592 | 85.9017 | 94.9916 | 100.1569 | 106.8665 | 112.6244 | 147.3851 | 163.0248 | 187.8895 | 197.0389 | 200.5628 | 201.2413 | 201.3297 | 202.4298 | 204.6464 | 205.7914 | 207.3945 | 209.2718 | 211.9212 | 212.9635 | 214.5115
VIC1 | Behind the meter battery pump | 59.5016 | 68.4598 | 68.6119 | 78.5085 | 92.2418 | 101.1558 | 111.8234 | 117.9551 | 125.847 | 132.5853 | 173.3994 | 191.8598 | 221.1059 | 231.9104 | 236.1269 | 236.9038 | 237.0442 | 238.2917 | 240.8856 | 242.3885 | 244.1818 | 246.4043 | 249.3836 | 250.7552 | 252.3952
Region | Technology | 2021-22 | 2022-23 | 2023-24 | 2024-25 | 2025-26 | 2026-27 | 2027-28 | 2028-29 | 2029-30 | 2030-31 | 2031-32 | 2032-33 | 2033-34 | 2034-35 | 2035-36 | 2036-37 | 2037-38 | 2038-39 | 2039-40 | 2040-41 | 2041-42 | 2042-43 | 2043-44 | 2044-45 | 2045-46
SA1 | Distributed PV | 2452.8377 | 2621.3874 | 2781.4576 | 2739.5431 | 2624.4365 | 2761.5876 | 2888.898 | 2806.4625 | 2998.6786 | 3092.5954 | 3145.146 | 3295.7862 | 3255.7426 | 3139.586 | 3316.4955 | 3492.4901 | 3386.5922 | 3597.4961 | 3706.7025 | 3776.2267 | 3942.2149 | 3867.5354 | 3725.0699 | 3944.3171 | 4139.1353
SA1 | Behind the meter battery | 46.288 | 63.1309 | 65.0781 | 66.5469 | 68.6255 | 72.8271 | 76.5114 | 79.5217 | 82.7873 | 83.9142 | 85.5206 | 86.7758 | 88.567 | 90.5492 | 91.7937 | 92.3705 | 92.8655 | 93.9948 | 95.2818 | 95.9265 | 97.1312 | 98.1684 | 99.7899 | 100.7877 | 102.0504
SA1 | Behind the meter battery pump | 54.489 | 74.2714 | 76.5958 | 78.3283 | 80.738 | 85.7641 | 90.0697 | 93.6476 | 97.4206 | 98.8256 | 100.616 | 102.187 | 104.2884 | 106.5727 | 108.0367 | 108.7207 | 109.3608 | 110.6671 | 112.1008 | 112.96 | 114.3678 | 115.6258 | 117.4851 | 118.6453 | 120.1416
Region | Technology | 2021-22 | 2022-23 | 2023-24 | 2024-25 | 2025-26 | 2026-27 | 2027-28 | 2028-29 | 2029-30 | 2030-31 | 2031-32 | 2032-33 | 2033-34 | 2034-35 | 2035-36 | 2036-37 | 2037-38 | 2038-39 | 2039-40 | 2040-41 | 2041-42 | 2042-43 | 2043-44 | 2044-45 | 2045-46
TAS1 | Distributed PV | 229.7301 | 233.6107 | 244.5832 | 250.1828 | 239.0513 | 258.6028 | 262.2947 | 255.9554 | 259.2302 | 266.9549 | 266.709 | 278.4185 | 281.698 | 270.6302 | 290.7257 | 296.3721 | 290.465 | 294.7684 | 304.5288 | 306.0679 | 318.271 | 320.8917 | 308.5126 | 333.4009 | 338.3584
TAS1 | Behind the meter battery | 5.8801 | 5.8272 | 5.7004 | 6.5061 | 7.4456 | 8.479 | 9.4917 | 9.8769 | 10.3824 | 10.7515 | 13.5182 | 14.0776 | 15.4296 | 16.0015 | 15.9778 | 15.7262 | 15.4938 | 15.2242 | 15.0996 | 14.9189 | 14.7362 | 14.5671 | 14.457 | 14.2291 | 14.0299
TAS1 | Behind the meter battery pump | 6.9195 | 6.8638 | 6.7092 | 7.6595 | 8.7605 | 9.9755 | 11.1771 | 11.6221 | 12.2156 | 12.6582 | 15.9068 | 16.574 | 18.1666 | 18.8293 | 18.8128 | 18.5076 | 18.2286 | 17.9311 | 17.7857 | 17.562 | 17.3566 | 17.1522 | 17.0236 | 16.7536 | 16.512

## BaseCase_Capacity
Installed capacity by technology (MW) - Base Case, Slow Change Scenario
Capacity calculated on 1 July. In early study years some wind and solar projects enter later in the financial year and are therefore reflected in the following financial year's capacity.
Explicitly modelled generation
Region | Technology | 2021-22 | 2022-23 | 2023-24 | 2024-25 | 2025-26 | 2026-27 | 2027-28 | 2028-29 | 2029-30 | 2030-31 | 2031-32 | 2032-33 | 2033-34 | 2034-35 | 2035-36 | 2036-37 | 2037-38 | 2038-39 | 2039-40 | 2040-41 | 2041-42 | 2042-43 | 2043-44 | 2044-45 | 2045-46
NEM | Black Coal | 18386 | 17886 | 16386 | 16386 | 16386 | 16386 | 16386 | 15686.0055 | 14366.0059 | 14366.0059 | 14366.0059 | 11486.0151 | 11486.0151 | 11486.0151 | 10125.1647 | 9959.4491 | 9959.4489 | 9959.4458 | 9959.443 | 9959.443 | 9959.443 | 9893.5844 | 9666.7131 | 9301.7182 | 5877.5702
NEM | Brown Coal | 4775 | 4775 | 4775 | 4775 | 4775 | 4775 | 4775 | 3325 | 3325 | 3325 | 3325 | 3325 | 3325 | 3325 | 3325 | 3325 | 3325 | 3325 | 3325 | 3325 | 3325 | 3325 | 3325 | 3325 | 3325
NEM | CCGT | 3138.899 | 3138.8999 | 2958.9 | 2958.9001 | 2958.9001 | 2958.9002 | 2958.9002 | 2958.9003 | 2958.9004 | 2958.9004 | 2958.9005 | 2958.9007 | 2958.9008 | 2958.9008 | 2958.9011 | 2573.9014 | 2044.9018 | 2044.9019 | 1901.5022 | 1901.5024 | 1901.503 | 1901.5037 | 1461.5042 | 1276.5064 | 632.0079
NEM | Gas - Steam | 1420 | 1300 | 1300 | 1300 | 1300 | 1300 | 1300 | 1300 | 1300 | 1300 | 1300 | 1300 | 1300 | 1300 | 500 | 500 | 500 | 500 | 0 | 0 | 0 | 0 | 0 | 0 | 0
NEM | OCGT / Diesel | 6712.6415 | 6712.6416 | 6712.6418 | 6712.6419 | 6712.642 | 6712.6421 | 6712.6422 | 6712.6424 | 6712.6425 | 6306.6426 | 6306.6427 | 6072.3032 | 5622.3034 | 5505.3035 | 5375.3054 | 5375.3075 | 5443.6387 | 5443.6388 | 5003.6408 | 5088.6075 | 5088.6146 | 4994.6417 | 4994.642 | 4430.527 | 4925.6694
NEM | Hydro | 7132.9 | 7132.9 | 7132.9 | 7132.9 | 7132.9 | 7132.9 | 7132.9 | 7132.9 | 7132.9 | 7132.9 | 7132.9 | 7132.9 | 7132.9 | 7132.9 | 7132.9 | 7132.9 | 7046.5 | 7046.5 | 7046.5 | 7046.5 | 7046.5 | 6980.5 | 6980.5 | 6980.5 | 6980.5
NEM | Wind | 9323.548 | 10620.3713 | 10620.3822 | 10620.3852 | 10920.385 | 10920.3888 | 11063.61 | 11673.3677 | 11719.8354 | 12283.5931 | 12283.5937 | 12283.5949 | 12090.3952 | 12090.3992 | 11938.5017 | 11707.2085 | 11370.0157 | 10588.542 | 10261.8457 | 9604.0487 | 9555.7611 | 9524.7265 | 8840.5647 | 8754.8438 | 13385.2187
NEM | Solar PV | 5590.9188 | 8007.1687 | 8764.2197 | 9521.2806 | 9905.8697 | 10684.1703 | 11279.6655 | 11279.6656 | 11882.7598 | 11882.7598 | 15550.846 | 15550.8478 | 15550.8491 | 15550.8498 | 15550.8509 | 15429.8533 | 15379.8632 | 15229.5642 | 15229.5659 | 15229.5701 | 15229.5807 | 15000.6472 | 14674.342 | 15081.668 | 15267.5112
NEM | LS Battery | 242.3364 | 562.3365 | 562.3365 | 562.3365 | 562.3367 | 562.3404 | 562.3444 | 562.346 | 562.346 | 532.3768 | 532.3798 | 1782.9984 | 1727.6691 | 1702.6694 | 2004.409 | 2004.409 | 2681.5249 | 2681.5249 | 3605.6278 | 3605.6298 | 4676.0886 | 4670.8442 | 5789.8546 | 7277.7895 | 7692.8066
NEM | Pumped Hydro | 810 | 810 | 810 | 810.0068 | 2850.0078 | 2850.0083 | 2850.0087 | 2850.0091 | 4850.0049 | 4850.0051 | 4850.0055 | 4850.0059 | 4850.0063 | 4850.0067 | 4850.0075 | 4850.0091 | 4850.0114 | 4850.0117 | 4850.0152 | 4850.0162 | 4850.0192 | 4850.0306 | 4850.031 | 4850.0446 | 4850.0453
NEM | VPP | 16.61 | 23.79 | 29.3 | 39.6 | 52.01 | 65.21 | 79.91 | 94.4 | 109.69 | 119.19 | 146.6 | 164.51 | 187.41 | 202.81 | 213.71 | 223 | 232.51 | 242.21 | 252.7 | 263.71 | 274.31 | 285.39 | 297.3 | 309.29 | 320.9
Total excluding storage |  | 56479.9073 | 59572.9816 | 58650.0438 | 59407.1077 | 60091.6969 | 60870.0013 | 61608.718 | 60068.4815 | 59398.0439 | 59555.8018 | 63223.8889 | 60109.5617 | 59466.3635 | 59349.3684 | 56906.6238 | 56003.6199 | 55069.3683 | 54137.5928 | 52727.4977 | 52154.6717 | 52106.4024 | 51620.6034 | 49943.266 | 49150.7635 | 50393.4775
Region | Technology | 2021-22 | 2022-23 | 2023-24 | 2024-25 | 2025-26 | 2026-27 | 2027-28 | 2028-29 | 2029-30 | 2030-31 | 2031-32 | 2032-33 | 2033-34 | 2034-35 | 2035-36 | 2036-37 | 2037-38 | 2038-39 | 2039-40 | 2040-41 | 2041-42 | 2042-43 | 2043-44 | 2044-45 | 2045-46
NSW1 | Black Coal | 10260 | 9760 | 8260 | 8260 | 8260 | 8260 | 8260 | 8260 | 6940.0028 | 6940.0028 | 6940.0028 | 4060.012 | 4060.012 | 4060.012 | 3819.1192 | 3819.1192 | 3819.1192 | 3819.1192 | 3819.1164 | 3819.1164 | 3819.1164 | 3753.2581 | 3753.2581 | 3753.2581 | 1254.1509
NSW1 | Brown Coal | 0 | 0 | 0 | 0 | 0 | 0 | 0 | 0 | 0 | 0 | 0 | 0 | 0 | 0 | 0 | 0 | 0 | 0 | 0 | 0 | 0 | 0 | 0 | 0 | 0
NSW1 | CCGT | 624.999 | 624.9992 | 624.9992 | 624.9992 | 624.9993 | 624.9993 | 624.9993 | 624.9993 | 624.9993 | 624.9993 | 624.9993 | 624.9994 | 624.9994 | 624.9994 | 624.9995 | 624.9995 | 624.9996 | 624.9996 | 624.9996 | 624.9996 | 624.9999 | 624.9999 | 185.0002 | 0.0012744 | 0.0026198
NSW1 | Gas - Steam | 0 | 0 | 0 | 0 | 0 | 0 | 0 | 0 | 0 | 0 | 0 | 0 | 0 | 0 | 0 | 0 | 0 | 0 | 0 | 0 | 0 | 0 | 0 | 0 | 0
NSW1 | OCGT / Diesel | 1438.0005 | 1438.0005 | 1438.0007 | 1438.0007 | 1438.0007 | 1438.0008 | 1438.0008 | 1438.0008 | 1438.0008 | 1438.0009 | 1438.0009 | 1438.0012 | 1438.0013 | 1438.0013 | 1388.0027 | 1388.0028 | 1388.0028 | 1388.0028 | 1388.0029 | 1388.0029 | 1388.0049 | 1388.005 | 1388.0052 | 870.2427 | 1365.385
NSW1 | Hydro | 2525 | 2525 | 2525 | 2525 | 2525 | 2525 | 2525 | 2525 | 2525 | 2525 | 2525 | 2525 | 2525 | 2525 | 2525 | 2525 | 2525 | 2525 | 2525 | 2525 | 2525 | 2525 | 2525 | 2525 | 2525
NSW1 | Wind | 1986.45 | 2213.2599 | 2213.2696 | 2213.2716 | 2513.2707 | 2513.2737 | 2656.4938 | 3266.25 | 3403.5168 | 4013.2736 | 4013.2737 | 4013.2737 | 4013.2737 | 4013.2737 | 4013.2737 | 3966.7737 | 3696.7737 | 3494.2937 | 3494.2937 | 3133.7938 | 3085.4938 | 3085.4941 | 2790.5146 | 2790.5195 | 5790.5121
NSW1 | Solar PV | 2150.5203 | 3677.5701 | 4434.6207 | 5191.681 | 5576.2698 | 6354.5703 | 6950.0655 | 6950.0655 | 7553.1597 | 7553.1597 | 11221.2441 | 11221.2443 | 11221.2443 | 11221.2443 | 11221.2443 | 11221.2443 | 11221.2443 | 11070.9443 | 11070.9443 | 11070.9443 | 11070.9443 | 10968.92 | 10895.92 | 10895.92 | 10895.9225
NSW1 | LS Battery | 0.0035085 | 0.0035132 | 0.0035136 | 0.0035137 | 0.0037194 | 0.0057529 | 0.0077802 | 0.0085557 | 0.0085566 | 0.024688 | 0.026431 | 1250.6426 | 1250.6426 | 1250.6426 | 1250.6426 | 1250.6426 | 1250.6426 | 1250.6426 | 1250.6443 | 1250.6447 | 1751.9191 | 1751.921 | 2772.0775 | 2796.2147 | 3221.2302
NSW1 | Pumped Hydro | 240 | 240 | 240 | 240.0034 | 2280.0041 | 2280.0043 | 2280.0044 | 2280.0046 | 4280 | 4280.0001 | 4280.0001 | 4280.0001 | 4280.0001 | 4280.0001 | 4280.0001 | 4280.0001 | 4280.0001 | 4280.0001 | 4280.0001 | 4280.0001 | 4280.0001 | 4280.0002 | 4280.0002 | 4280.0002 | 4280.0005
NSW1 | VPP | 6.61 | 8.79 | 10.7 | 15.4 | 20.21 | 25.61 | 31.11 | 36.9 | 42.79 | 46.39 | 57.1 | 64.71 | 73.41 | 79.31 | 83.21 | 86.4 | 89.61 | 92.81 | 96.4 | 100.11 | 103.71 | 107.39 | 111.4 | 115.39 | 119.3
Total excluding storage |  | 18984.9698 | 20238.8298 | 19495.8902 | 20252.9525 | 20937.5405 | 21715.844 | 22454.5594 | 23064.3156 | 22484.6794 | 23094.4363 | 26762.5207 | 23882.5306 | 23882.5306 | 23882.5306 | 23591.6394 | 23545.1395 | 23275.1396 | 22922.3597 | 22922.357 | 22561.8571 | 22513.5593 | 22345.677 | 21537.6981 | 20834.9416 | 21830.9731
Region | Technology | 2021-22 | 2022-23 | 2023-24 | 2024-25 | 2025-26 | 2026-27 | 2027-28 | 2028-29 | 2029-30 | 2030-31 | 2031-32 | 2032-33 | 2033-34 | 2034-35 | 2035-36 | 2036-37 | 2037-38 | 2038-39 | 2039-40 | 2040-41 | 2041-42 | 2042-43 | 2043-44 | 2044-45 | 2045-46
QLD1 | Black Coal | 8126 | 8126 | 8126 | 8126 | 8126 | 8126 | 8126 | 7426.0055 | 7426.0031 | 7426.0031 | 7426.0031 | 7426.0031 | 7426.0031 | 7426.0031 | 6306.0455 | 6140.33 | 6140.3297 | 6140.3266 | 6140.3266 | 6140.3266 | 6140.3266 | 6140.3264 | 5913.455 | 5548.4601 | 4623.4193
QLD1 | Brown Coal | 0 | 0 | 0 | 0 | 0 | 0 | 0 | 0 | 0 | 0 | 0 | 0 | 0 | 0 | 0 | 0 | 0 | 0 | 0 | 0 | 0 | 0 | 0 | 0 | 0
QLD1 | CCGT | 1596.9 | 1596.9002 | 1596.9002 | 1596.9002 | 1596.9002 | 1596.9002 | 1596.9002 | 1596.9003 | 1596.9003 | 1596.9003 | 1596.9003 | 1596.9003 | 1596.9003 | 1596.9004 | 1596.9004 | 1211.9005 | 1211.9006 | 1211.9006 | 1068.5006 | 1068.5006 | 1068.5008 | 1068.5008 | 1068.5009 | 1068.5012 | 424.0012
QLD1 | Gas - Steam | 0 | 0 | 0 | 0 | 0 | 0 | 0 | 0 | 0 | 0 | 0 | 0 | 0 | 0 | 0 | 0 | 0 | 0 | 0 | 0 | 0 | 0 | 0 | 0 | 0
QLD1 | OCGT / Diesel | 1909.0003 | 1909.0003 | 1909.0003 | 1909.0003 | 1909.0003 | 1909.0003 | 1909.0004 | 1909.0004 | 1909.0004 | 1909.0004 | 1909.0005 | 1909.0005 | 1629.0005 | 1512.0005 | 1512.0006 | 1512.001 | 1512.0024 | 1512.0024 | 1512.0024 | 1512.0024 | 1512.0075 | 1512.0075 | 1512.0075 | 1583.4136 | 1583.4136
QLD1 | Hydro | 152.4 | 152.4 | 152.4 | 152.4 | 152.4 | 152.4 | 152.4 | 152.4 | 152.4 | 152.4 | 152.4 | 152.4 | 152.4 | 152.4 | 152.4 | 152.4 | 66 | 66 | 66 | 66 | 66 | 0 | 0 | 0 | 0
QLD1 | Wind | 676.608 | 1176.6129 | 1176.6131 | 1176.6132 | 1176.6137 | 1176.6139 | 1176.6143 | 1176.6148 | 1176.6149 | 1176.6151 | 1176.6153 | 1176.6156 | 1176.6156 | 1176.6171 | 1176.6179 | 1176.6213 | 1176.6232 | 1176.6258 | 1176.6259 | 1176.6262 | 1176.6372 | 1176.6375 | 1230.5945 | 1442.2302 | 2628.0851
QLD1 | Solar PV | 1965.8591 | 2775.8591 | 2775.8592 | 2775.8593 | 2775.8595 | 2775.8595 | 2775.8595 | 2775.8595 | 2775.8595 | 2775.8595 | 2775.8603 | 2775.8609 | 2775.8614 | 2775.8617 | 2775.862 | 2654.8628 | 2604.8646 | 2604.8652 | 2604.8653 | 2604.8658 | 2604.8704 | 2477.9509 | 2324.9544 | 2684.0485 | 2619.889
QLD1 | LS Battery | 2.0007 | 22.0007 | 22.0007 | 22.0007 | 22.0007 | 22.0011 | 22.0016 | 22.0018 | 22.0018 | 22.0059 | 22.0064 | 22.0069 | 22.0074 | 22.0074 | 22.0105 | 22.0105 | 375.5951 | 375.5951 | 375.5951 | 375.5951 | 944.7808 | 944.7809 | 944.7811 | 1775.894 | 1775.8943
QLD1 | Pumped Hydro | 570 | 570 | 570 | 570.0008 | 570.0009 | 570.001 | 570.001 | 570.0011 | 570.0012 | 570.0013 | 570.0014 | 570.0014 | 570.0015 | 570.0016 | 570.0019 | 570.0025 | 570.0037 | 570.0038 | 570.0038 | 570.0038 | 570.0065 | 570.0065 | 570.0065 | 570.0148 | 570.0149
QLD1 | VPP | 2.6 | 3.3 | 4 | 5.4 | 7.7 | 9.8 | 12.4 | 14.7 | 17.3 | 18.9 | 24.2 | 26.7 | 30.6 | 33.1 | 34.8 | 36.3 | 37.8 | 39.5 | 41.2 | 42.9 | 44.4 | 46 | 47.9 | 49.7 | 51.4
Total excluding storage |  | 14426.7674 | 15736.7725 | 15736.7728 | 15736.7731 | 15736.7737 | 15736.774 | 15736.7744 | 15036.7804 | 15036.7782 | 15036.7784 | 15036.7794 | 15036.7803 | 14756.7809 | 14639.7828 | 13519.8264 | 12848.1155 | 12711.7206 | 12711.7206 | 12568.3209 | 12568.3217 | 12568.3425 | 12375.4231 | 12049.5123 | 12326.6536 | 11878.8082
Region | Technology | 2021-22 | 2022-23 | 2023-24 | 2024-25 | 2025-26 | 2026-27 | 2027-28 | 2028-29 | 2029-30 | 2030-31 | 2031-32 | 2032-33 | 2033-34 | 2034-35 | 2035-36 | 2036-37 | 2037-38 | 2038-39 | 2039-40 | 2040-41 | 2041-42 | 2042-43 | 2043-44 | 2044-45 | 2045-46
VIC1 | Black Coal | 0 | 0 | 0 | 0 | 0 | 0 | 0 | 0 | 0 | 0 | 0 | 0 | 0 | 0 | 0 | 0 | 0 | 0 | 0 | 0 | 0 | 0 | 0 | 0 | 0
VIC1 | Brown Coal | 4775 | 4775 | 4775 | 4775 | 4775 | 4775 | 4775 | 3325 | 3325 | 3325 | 3325 | 3325 | 3325 | 3325 | 3325 | 3325 | 3325 | 3325 | 3325 | 3325 | 3325 | 3325 | 3325 | 3325 | 3325
VIC1 | CCGT | 0 | 0.00018849 | 0.00020106 | 0.00021287 | 0.00022299 | 0.00023181 | 0.00024508 | 0.00028519 | 0.00029525 | 0.00030761 | 0.00031513 | 0.00034718 | 0.00037701 | 0.00039407 | 0.00043327 | 0.00047671 | 0.00050341 | 0.00054605 | 0.00080704 | 0.00080781 | 0.00081383 | 0.0013232 | 0.0013327 | 0.0017795 | 0.001794
VIC1 | Gas - Steam | 500 | 500 | 500 | 500 | 500 | 500 | 500 | 500 | 500 | 500 | 500 | 500 | 500 | 500 | 500 | 500 | 500 | 500 | 0 | 0 | 0 | 0 | 0 | 0 | 0
VIC1 | OCGT / Diesel | 1900.0003 | 1900.0003 | 1900.0003 | 1900.0003 | 1900.0003 | 1900.0003 | 1900.0004 | 1900.0004 | 1900.0004 | 1900.0004 | 1900.0005 | 1900.0005 | 1730.0005 | 1730.0006 | 1730.0007 | 1730.0007 | 1730.0007 | 1730.0007 | 1290.0026 | 1290.0026 | 1290.0026 | 1196.0296 | 1196.0296 | 1196.0296 | 1196.0296
VIC1 | Hydro | 2279 | 2279 | 2279 | 2279 | 2279 | 2279 | 2279 | 2279 | 2279 | 2279 | 2279 | 2279 | 2279 | 2279 | 2279 | 2279 | 2279 | 2279 | 2279 | 2279 | 2279 | 2279 | 2279 | 2279 | 2279
VIC1 | Wind | 3928.53 | 4288.5323 | 4288.5325 | 4288.5329 | 4288.533 | 4288.5332 | 4288.5334 | 4288.5337 | 4288.534 | 4288.5341 | 4288.5343 | 4288.5345 | 4288.5346 | 4288.5353 | 4288.5358 | 4288.5365 | 4221.3368 | 3801.3382 | 3801.3401 | 3543.0409 | 3543.0411 | 3511.9981 | 3188.2029 | 2955.6555 | 3107.102
VIC1 | Solar PV | 1096.5374 | 1096.5375 | 1096.5375 | 1096.5378 | 1096.5379 | 1096.5379 | 1096.5379 | 1096.5379 | 1096.5379 | 1096.5379 | 1096.5382 | 1096.5385 | 1096.5387 | 1096.5388 | 1096.539 | 1096.5392 | 1096.5396 | 1096.5399 | 1096.5413 | 1096.5413 | 1096.5416 | 1096.5452 | 1096.5455 | 984.5688 | 953.4665
VIC1 | LS Battery | 75.3307 | 375.3308 | 375.3308 | 375.3308 | 375.3308 | 375.3312 | 375.3317 | 375.3319 | 375.3319 | 375.3358 | 375.336 | 375.3366 | 320.0066 | 320.0066 | 320.0066 | 320.0066 | 320.0066 | 320.0066 | 1244.1077 | 1244.1077 | 1244.107 | 1220.3462 | 1220.3462 | 1790.8661 | 1790.8662
VIC1 | Pumped Hydro | 0 | 0 | 0 | 0.00088327 | 0.00093591 | 0.0010226 | 0.0010845 | 0.0012111 | 0.0012502 | 0.0013103 | 0.0013899 | 0.0015196 | 0.0016637 | 0.0017239 | 0.0020313 | 0.0022418 | 0.002301 | 0.0023893 | 0.0057642 | 0.0057866 | 0.0058273 | 0.016924 | 0.016943 | 0.021474 | 0.021531
VIC1 | VPP | 3.7 | 5.3 | 6.6 | 8.9 | 12 | 15 | 18.7 | 22.2 | 26.3 | 29 | 38.3 | 44.1 | 52.3 | 57.3 | 60.8 | 63.8 | 66.8 | 69.9 | 73.3 | 76.9 | 80.5 | 84.2 | 88.1 | 92.1 | 95.9
Total excluding storage |  | 14479.0677 | 14839.0703 | 14839.0705 | 14839.0712 | 14839.0714 | 14839.0716 | 14839.0719 | 13389.0723 | 13389.0726 | 13389.0728 | 13389.0733 | 13389.0739 | 13219.0742 | 13219.0751 | 13219.0759 | 13219.0769 | 13151.8776 | 12731.8794 | 11791.8847 | 11533.5856 | 11533.5861 | 11408.5742 | 11084.7794 | 10740.2557 | 10860.5999
Region | Technology | 2021-22 | 2022-23 | 2023-24 | 2024-25 | 2025-26 | 2026-27 | 2027-28 | 2028-29 | 2029-30 | 2030-31 | 2031-32 | 2032-33 | 2033-34 | 2034-35 | 2035-36 | 2036-37 | 2037-38 | 2038-39 | 2039-40 | 2040-41 | 2041-42 | 2042-43 | 2043-44 | 2044-45 | 2045-46
SA1 | Black Coal | 0 | 0 | 0 | 0 | 0 | 0 | 0 | 0 | 0 | 0 | 0 | 0 | 0 | 0 | 0 | 0 | 0 | 0 | 0 | 0 | 0 | 0 | 0 | 0 | 0
SA1 | Brown Coal | 0 | 0 | 0 | 0 | 0 | 0 | 0 | 0 | 0 | 0 | 0 | 0 | 0 | 0 | 0 | 0 | 0 | 0 | 0 | 0 | 0 | 0 | 0 | 0 | 0
SA1 | CCGT | 709 | 709.0002 | 529.0002 | 529.0002 | 529.0002 | 529.0002 | 529.0002 | 529.0003 | 529.0003 | 529.0003 | 529.0003 | 529.0003 | 529.0003 | 529.0004 | 529.0004 | 529.0005 | 0.00069349 | 0.00069584 | 0.00069915 | 0.00083848 | 0.0009163 | 0.0010764 | 0.0012411 | 0.001548 | 0.0016825
SA1 | Gas - Steam | 920 | 800 | 800 | 800 | 800 | 800 | 800 | 800 | 800 | 800 | 800 | 800 | 800 | 800 | 0 | 0 | 0 | 0 | 0 | 0 | 0 | 0 | 0 | 0 | 0
SA1 | OCGT / Diesel | 1287.6403 | 1287.6403 | 1287.6403 | 1287.6403 | 1287.6403 | 1287.6403 | 1287.6404 | 1287.6404 | 1287.6404 | 881.6404 | 881.6405 | 647.3005 | 647.3005 | 647.3006 | 567.3008 | 567.3024 | 635.6321 | 635.6321 | 635.6321 | 840.5988 | 840.5988 | 840.5988 | 840.5988 | 722.8402 | 722.8402
SA1 | Hydro | 0 | 0 | 0 | 0 | 0 | 0 | 0 | 0 | 0 | 0 | 0 | 0 | 0 | 0 | 0 | 0 | 0 | 0 | 0 | 0 | 0 | 0 | 0 | 0 | 0
SA1 | Wind | 2158.76 | 2368.7646 | 2368.7651 | 2368.7654 | 2368.7656 | 2368.7659 | 2368.7663 | 2368.7669 | 2277.9673 | 2231.9676 | 2231.9678 | 2231.9683 | 2038.7684 | 2038.7697 | 1886.8708 | 1702.0732 | 1702.078 | 1543.0798 | 1216.3811 | 1177.3828 | 1177.3837 | 1177.3909 | 1058.0464 | 1146.8319 | 1439.9123
SA1 | Solar PV | 378.0017 | 457.2018 | 457.202 | 457.2021 | 457.2022 | 457.2023 | 457.2023 | 457.2023 | 457.2024 | 457.2024 | 457.2031 | 457.2037 | 457.2042 | 457.2045 | 457.205 | 457.2064 | 457.214 | 457.2141 | 457.2142 | 457.2177 | 457.2234 | 457.2299 | 356.9209 | 517.1294 | 798.2318
SA1 | LS Battery | 165.0008 | 165.0008 | 165.0008 | 165.0008 | 165.0008 | 165.0012 | 165.0017 | 165.0019 | 165.0019 | 135.0061 | 135.0064 | 135.0077 | 135.0079 | 110.0082 | 411.7447 | 411.7447 | 735.276 | 735.276 | 735.2761 | 735.2775 | 735.277 | 753.7913 | 852.6445 | 914.8092 | 904.8101
SA1 | Pumped Hydro | 0 | 0 | 0 | 0.0006017 | 0.00064087 | 0.00068475 | 0.00072521 | 0.00078596 | 0.00082259 | 0.0008638 | 0.00091765 | 0.00099405 | 0.0010478 | 0.0011132 | 0.0013387 | 0.0018714 | 0.0027269 | 0.0027403 | 0.0027511 | 0.0033319 | 0.0034919 | 0.003566 | 0.0035871 | 0.0041987 | 0.0042533
SA1 | VPP | 3.3 | 5.8 | 7.3 | 9 | 10.9 | 13.3 | 15.8 | 18.3 | 20.6 | 22 | 23.4 | 25 | 26.6 | 28.3 | 29.8 | 31.3 | 32.9 | 34.5 | 36.1 | 37.9 | 39.7 | 41.6 | 43.5 | 45.5 | 47.6
Total excluding storage |  | 5453.402 | 5622.6068 | 5442.6077 | 5442.608 | 5442.6083 | 5442.6088 | 5442.6092 | 5442.6099 | 5351.8104 | 4899.8107 | 4899.8117 | 4665.4728 | 4472.2735 | 4472.2752 | 3440.377 | 3255.5824 | 2794.9248 | 2635.9267 | 2309.2282 | 2475.2002 | 2475.2067 | 2475.2206 | 2255.5674 | 2386.8029 | 2960.9859
Region | Technology | 2021-22 | 2022-23 | 2023-24 | 2024-25 | 2025-26 | 2026-27 | 2027-28 | 2028-29 | 2029-30 | 2030-31 | 2031-32 | 2032-33 | 2033-34 | 2034-35 | 2035-36 | 2036-37 | 2037-38 | 2038-39 | 2039-40 | 2040-41 | 2041-42 | 2042-43 | 2043-44 | 2044-45 | 2045-46
TAS1 | Black Coal | 0 | 0 | 0 | 0 | 0 | 0 | 0 | 0 | 0 | 0 | 0 | 0 | 0 | 0 | 0 | 0 | 0 | 0 | 0 | 0 | 0 | 0 | 0 | 0 | 0
TAS1 | Brown Coal | 0 | 0 | 0 | 0 | 0 | 0 | 0 | 0 | 0 | 0 | 0 | 0 | 0 | 0 | 0 | 0 | 0 | 0 | 0 | 0 | 0 | 0 | 0 | 0 | 0
TAS1 | CCGT | 208 | 208.0002 | 208.0002 | 208.0002 | 208.0002 | 208.0002 | 208.0002 | 208.0002 | 208.0002 | 208.0003 | 208.0003 | 208.0003 | 208.0003 | 208.0003 | 208.0004 | 208.0004 | 208.0004 | 208.0004 | 208.0005 | 208.0005 | 208.0005 | 208.0005 | 208.0006 | 208.0006 | 208.0006
TAS1 | Gas - Steam | 0 | 0 | 0 | 0 | 0 | 0 | 0 | 0 | 0 | 0 | 0 | 0 | 0 | 0 | 0 | 0 | 0 | 0 | 0 | 0 | 0 | 0 | 0 | 0 | 0
TAS1 | OCGT / Diesel | 178.0003 | 178.0003 | 178.0003 | 178.0003 | 178.0003 | 178.0003 | 178.0004 | 178.0004 | 178.0004 | 178.0004 | 178.0005 | 178.0005 | 178.0005 | 178.0005 | 178.0006 | 178.0006 | 178.0007 | 178.0007 | 178.0007 | 58.0008 | 58.0008 | 58.0009 | 58.0009 | 58.001 | 58.0011
TAS1 | Hydro | 2176.5 | 2176.5 | 2176.5 | 2176.5 | 2176.5 | 2176.5 | 2176.5 | 2176.5 | 2176.5 | 2176.5 | 2176.5 | 2176.5 | 2176.5 | 2176.5 | 2176.5 | 2176.5 | 2176.5 | 2176.5 | 2176.5 | 2176.5 | 2176.5 | 2176.5 | 2176.5 | 2176.5 | 2176.5
TAS1 | Wind | 573.2 | 573.2017 | 573.2019 | 573.202 | 573.2021 | 573.2021 | 573.2022 | 573.2023 | 573.2025 | 573.2026 | 573.2026 | 573.2028 | 573.2029 | 573.2033 | 573.2035 | 573.2038 | 573.204 | 573.2045 | 573.2049 | 573.205 | 573.2053 | 573.2058 | 573.2062 | 419.6067 | 419.6072
TAS1 | Solar PV | 0.0002149 | 0.0002166 | 0.00024524 | 0.00027128 | 0.00027604 | 0.00027791 | 0.00027891 | 0.0002793 | 0.00027978 | 0.00027997 | 0.00036516 | 0.00045299 | 0.00051521 | 0.0005391 | 0.00058996 | 0.00065423 | 0.00072103 | 0.00079873 | 0.00088597 | 0.0008903 | 0.0010383 | 0.0011835 | 0.0012169 | 0.0013661 | 0.0014583
TAS1 | LS Battery | 0.00071493 | 0.00071962 | 0.00071966 | 0.00071968 | 0.00072 | 0.0011708 | 0.0016262 | 0.0018298 | 0.00183 | 0.0043191 | 0.0046085 | 0.0046093 | 0.0046097 | 0.0046098 | 0.00461 | 0.00461 | 0.0046102 | 0.0046104 | 0.0046108 | 0.004741 | 0.0046042 | 0.004845 | 0.0052874 | 0.005521 | 0.0058971
TAS1 | Pumped Hydro | 0 | 0 | 0 | 0.0011053 | 0.0012012 | 0.0013508 | 0.0014142 | 0.0015007 | 0.0015744 | 0.0016463 | 0.0018294 | 0.0018832 | 0.00197 | 0.0021327 | 0.0022373 | 0.0023787 | 0.0025606 | 0.0026785 | 0.0027613 | 0.0031507 | 0.0032307 | 0.0033758 | 0.003685 | 0.0038384 | 0.0040874
TAS1 | VPP | 0.4 | 0.6 | 0.7 | 0.9 | 1.2 | 1.5 | 1.9 | 2.3 | 2.7 | 2.9 | 3.6 | 4 | 4.5 | 4.8 | 5.1 | 5.2 | 5.4 | 5.5 | 5.7 | 5.9 | 6 | 6.2 | 6.4 | 6.6 | 6.7
Total excluding storage |  | 3135.7005 | 3135.7023 | 3135.7026 | 3135.7028 | 3135.7029 | 3135.7029 | 3135.7031 | 3135.7032 | 3135.7034 | 3135.7036 | 3135.7037 | 3135.7041 | 3135.7042 | 3135.7048 | 3135.7051 | 3135.7055 | 3135.7057 | 3135.7064 | 3135.707 | 3015.7071 | 3015.7077 | 3015.7084 | 3015.7089 | 2862.1097 | 2862.1104
Explicitly modelled pumping
Region | Technology | 2021-22 | 2022-23 | 2023-24 | 2024-25 | 2025-26 | 2026-27 | 2027-28 | 2028-29 | 2029-30 | 2030-31 | 2031-32 | 2032-33 | 2033-34 | 2034-35 | 2035-36 | 2036-37 | 2037-38 | 2038-39 | 2039-40 | 2040-41 | 2041-42 | 2042-43 | 2043-44 | 2044-45 | 2045-46
NEM | LS Battery pump | 242.3364 | 562.3365 | 562.3365 | 562.3365 | 562.3367 | 562.3404 | 562.3444 | 562.346 | 562.346 | 532.3768 | 532.3798 | 1782.9984 | 1727.6691 | 1702.6694 | 2004.409 | 2004.409 | 2681.5249 | 2681.5249 | 3605.6278 | 3605.6298 | 4676.0886 | 4670.8442 | 5789.8546 | 7277.7895 | 7692.8066
NEM | Pumped Hydro pump | 1330 | 1330 | 1330 | 1330.0068 | 3370.0078 | 3370.0083 | 3370.0087 | 3370.0091 | 5370.0049 | 5370.0051 | 5370.0055 | 5370.0059 | 5370.0063 | 5370.0067 | 5370.0075 | 5370.0091 | 5370.0114 | 5370.0117 | 5370.0152 | 5370.0162 | 5370.0192 | 5370.0306 | 5370.031 | 5370.0446 | 5370.0453
NEM | VPP pump | 16.61 | 23.79 | 29.3 | 39.6 | 52.01 | 65.21 | 79.91 | 94.4 | 109.69 | 119.19 | 146.6 | 164.51 | 187.41 | 202.81 | 213.71 | 223 | 232.51 | 242.21 | 252.7 | 263.71 | 274.31 | 285.39 | 297.3 | 309.29 | 320.9
Region | Technology | 2021-22 | 2022-23 | 2023-24 | 2024-25 | 2025-26 | 2026-27 | 2027-28 | 2028-29 | 2029-30 | 2030-31 | 2031-32 | 2032-33 | 2033-34 | 2034-35 | 2035-36 | 2036-37 | 2037-38 | 2038-39 | 2039-40 | 2040-41 | 2041-42 | 2042-43 | 2043-44 | 2044-45 | 2045-46
NSW1 | LS Battery pump | 0.0035085 | 0.0035132 | 0.0035136 | 0.0035137 | 0.0037194 | 0.0057529 | 0.0077802 | 0.0085557 | 0.0085566 | 0.024688 | 0.026431 | 1250.6426 | 1250.6426 | 1250.6426 | 1250.6426 | 1250.6426 | 1250.6426 | 1250.6426 | 1250.6443 | 1250.6447 | 1751.9191 | 1751.921 | 2772.0775 | 2796.2147 | 3221.2302
NSW1 | Pumped Hydro pump | 840 | 840 | 840 | 840.0034 | 2880.0041 | 2880.0043 | 2880.0044 | 2880.0046 | 4880 | 4880.0001 | 4880.0001 | 4880.0001 | 4880.0001 | 4880.0001 | 4880.0001 | 4880.0001 | 4880.0001 | 4880.0001 | 4880.0001 | 4880.0001 | 4880.0001 | 4880.0002 | 4880.0002 | 4880.0002 | 4880.0005
NSW1 | VPP pump | 6.61 | 8.79 | 10.7 | 15.4 | 20.21 | 25.61 | 31.11 | 36.9 | 42.79 | 46.39 | 57.1 | 64.71 | 73.41 | 79.31 | 83.21 | 86.4 | 89.61 | 92.81 | 96.4 | 100.11 | 103.71 | 107.39 | 111.4 | 115.39 | 119.3
Region | Technology | 2021-22 | 2022-23 | 2023-24 | 2024-25 | 2025-26 | 2026-27 | 2027-28 | 2028-29 | 2029-30 | 2030-31 | 2031-32 | 2032-33 | 2033-34 | 2034-35 | 2035-36 | 2036-37 | 2037-38 | 2038-39 | 2039-40 | 2040-41 | 2041-42 | 2042-43 | 2043-44 | 2044-45 | 2045-46
QLD1 | LS Battery pump | 2.0007 | 22.0007 | 22.0007 | 22.0007 | 22.0007 | 22.0011 | 22.0016 | 22.0018 | 22.0018 | 22.0059 | 22.0064 | 22.0069 | 22.0074 | 22.0074 | 22.0105 | 22.0105 | 375.5951 | 375.5951 | 375.5951 | 375.5951 | 944.7808 | 944.7809 | 944.7811 | 1775.894 | 1775.8943
QLD1 | Pumped Hydro pump | 490 | 490 | 490 | 490.0008 | 490.0009 | 490.001 | 490.001 | 490.0011 | 490.0012 | 490.0013 | 490.0014 | 490.0014 | 490.0015 | 490.0016 | 490.0019 | 490.0025 | 490.0037 | 490.0038 | 490.0038 | 490.0038 | 490.0065 | 490.0065 | 490.0065 | 490.0148 | 490.0149
QLD1 | VPP pump | 2.6 | 3.3 | 4 | 5.4 | 7.7 | 9.8 | 12.4 | 14.7 | 17.3 | 18.9 | 24.2 | 26.7 | 30.6 | 33.1 | 34.8 | 36.3 | 37.8 | 39.5 | 41.2 | 42.9 | 44.4 | 46 | 47.9 | 49.7 | 51.4
Region | Technology | 2021-22 | 2022-23 | 2023-24 | 2024-25 | 2025-26 | 2026-27 | 2027-28 | 2028-29 | 2029-30 | 2030-31 | 2031-32 | 2032-33 | 2033-34 | 2034-35 | 2035-36 | 2036-37 | 2037-38 | 2038-39 | 2039-40 | 2040-41 | 2041-42 | 2042-43 | 2043-44 | 2044-45 | 2045-46
VIC1 | LS Battery pump | 75.3307 | 375.3308 | 375.3308 | 375.3308 | 375.3308 | 375.3312 | 375.3317 | 375.3319 | 375.3319 | 375.3358 | 375.336 | 375.3366 | 320.0066 | 320.0066 | 320.0066 | 320.0066 | 320.0066 | 320.0066 | 1244.1077 | 1244.1077 | 1244.107 | 1220.3462 | 1220.3462 | 1790.8661 | 1790.8662
VIC1 | Pumped Hydro pump | 0 | 0 | 0 | 0.00088327 | 0.00093591 | 0.0010226 | 0.0010845 | 0.0012111 | 0.0012502 | 0.0013103 | 0.0013899 | 0.0015196 | 0.0016637 | 0.0017239 | 0.0020313 | 0.0022418 | 0.002301 | 0.0023893 | 0.0057642 | 0.0057866 | 0.0058273 | 0.016924 | 0.016943 | 0.021474 | 0.021531
VIC1 | VPP pump | 3.7 | 5.3 | 6.6 | 8.9 | 12 | 15 | 18.7 | 22.2 | 26.3 | 29 | 38.3 | 44.1 | 52.3 | 57.3 | 60.8 | 63.8 | 66.8 | 69.9 | 73.3 | 76.9 | 80.5 | 84.2 | 88.1 | 92.1 | 95.9
Region | Technology | 2021-22 | 2022-23 | 2023-24 | 2024-25 | 2025-26 | 2026-27 | 2027-28 | 2028-29 | 2029-30 | 2030-31 | 2031-32 | 2032-33 | 2033-34 | 2034-35 | 2035-36 | 2036-37 | 2037-38 | 2038-39 | 2039-40 | 2040-41 | 2041-42 | 2042-43 | 2043-44 | 2044-45 | 2045-46
SA1 | LS Battery pump | 165.0008 | 165.0008 | 165.0008 | 165.0008 | 165.0008 | 165.0012 | 165.0017 | 165.0019 | 165.0019 | 135.0061 | 135.0064 | 135.0077 | 135.0079 | 110.0082 | 411.7447 | 411.7447 | 735.276 | 735.276 | 735.2761 | 735.2775 | 735.277 | 753.7913 | 852.6445 | 914.8092 | 904.8101
SA1 | Pumped Hydro pump | 0 | 0 | 0 | 0.0006017 | 0.00064087 | 0.00068475 | 0.00072521 | 0.00078596 | 0.00082259 | 0.0008638 | 0.00091765 | 0.00099405 | 0.0010478 | 0.0011132 | 0.0013387 | 0.0018714 | 0.0027269 | 0.0027403 | 0.0027511 | 0.0033319 | 0.0034919 | 0.003566 | 0.0035871 | 0.0041987 | 0.0042533
SA1 | VPP pump | 3.3 | 5.8 | 7.3 | 9 | 10.9 | 13.3 | 15.8 | 18.3 | 20.6 | 22 | 23.4 | 25 | 26.6 | 28.3 | 29.8 | 31.3 | 32.9 | 34.5 | 36.1 | 37.9 | 39.7 | 41.6 | 43.5 | 45.5 | 47.6
Region | Technology | 2021-22 | 2022-23 | 2023-24 | 2024-25 | 2025-26 | 2026-27 | 2027-28 | 2028-29 | 2029-30 | 2030-31 | 2031-32 | 2032-33 | 2033-34 | 2034-35 | 2035-36 | 2036-37 | 2037-38 | 2038-39 | 2039-40 | 2040-41 | 2041-42 | 2042-43 | 2043-44 | 2044-45 | 2045-46
TAS1 | LS Battery pump | 0.00071493 | 0.00071962 | 0.00071966 | 0.00071968 | 0.00072 | 0.0011708 | 0.0016262 | 0.0018298 | 0.00183 | 0.0043191 | 0.0046085 | 0.0046093 | 0.0046097 | 0.0046098 | 0.00461 | 0.00461 | 0.0046102 | 0.0046104 | 0.0046108 | 0.004741 | 0.0046042 | 0.004845 | 0.0052874 | 0.005521 | 0.0058971
TAS1 | Pumped Hydro pump | 0 | 0 | 0 | 0.0011053 | 0.0012012 | 0.0013508 | 0.0014142 | 0.0015007 | 0.0015744 | 0.0016463 | 0.0018294 | 0.0018832 | 0.00197 | 0.0021327 | 0.0022373 | 0.0023787 | 0.0025606 | 0.0026785 | 0.0027613 | 0.0031507 | 0.0032307 | 0.0033758 | 0.003685 | 0.0038384 | 0.0040874
TAS1 | VPP pump | 0.4 | 0.6 | 0.7 | 0.9 | 1.2 | 1.5 | 1.9 | 2.3 | 2.7 | 2.9 | 3.6 | 4 | 4.5 | 4.8 | 5.1 | 5.2 | 5.4 | 5.5 | 5.7 | 5.9 | 6 | 6.2 | 6.4 | 6.6 | 6.7
Non-controllable capacity
Region | Technology | 2021-22 | 2022-23 | 2023-24 | 2024-25 | 2025-26 | 2026-27 | 2027-28 | 2028-29 | 2029-30 | 2030-31 | 2031-32 | 2032-33 | 2033-34 | 2034-35 | 2035-36 | 2036-37 | 2037-38 | 2038-39 | 2039-40 | 2040-41 | 2041-42 | 2042-43 | 2043-44 | 2044-45 | 2045-46
NEM | Distributed PV | 12071.9601 | 12836.036 | 13523.7203 | 14178.8824 | 14835.3558 | 15512.5328 | 16239.5508 | 16947.0386 | 17304.9301 | 17661.8011 | 18071.8307 | 18473.599 | 18889.9324 | 19279.6463 | 19731.7671 | 20174.5603 | 20632.9485 | 21060.8569 | 21555.5784 | 22035.2367 | 22529.408 | 22994.5293 | 23523.7679 | 24037.3583 | 24568.6896
NEM | Behind the meter battery | 514.2 | 585.4 | 595.3 | 686 | 782.7 | 866.9 | 945.3 | 1004.4 | 1060.4 | 1110.7 | 1327.7 | 1440 | 1591.4 | 1670 | 1705.2 | 1728.8 | 1748.8 | 1771.3 | 1798.9 | 1826 | 1850.6 | 1875.9 | 1904.8 | 1932 | 1957.1
NEM | Behind the meter battery pump | 514.2 | 585.4 | 595.3 | 686 | 782.7 | 866.9 | 945.3 | 1004.4 | 1060.4 | 1110.7 | 1327.7 | 1440 | 1591.4 | 1670 | 1705.2 | 1728.8 | 1748.8 | 1771.3 | 1798.9 | 1826 | 1850.6 | 1875.9 | 1904.8 | 1932 | 1957.1
Region | Technology | 2021-22 | 2022-23 | 2023-24 | 2024-25 | 2025-26 | 2026-27 | 2027-28 | 2028-29 | 2029-30 | 2030-31 | 2031-32 | 2032-33 | 2033-34 | 2034-35 | 2035-36 | 2036-37 | 2037-38 | 2038-39 | 2039-40 | 2040-41 | 2041-42 | 2042-43 | 2043-44 | 2044-45 | 2045-46
NSW1 | Distributed PV | 3430.8612 | 3527.265 | 3614.3142 | 3699.3743 | 3789.5905 | 3891.8215 | 4014.3249 | 4133.0652 | 4245.4668 | 4356.5247 | 4487.0786 | 4613.9455 | 4737.3367 | 4858.6194 | 5000.9755 | 5145.5393 | 5282.1841 | 5417.1152 | 5576.6411 | 5731.6152 | 5876.7804 | 6020.8082 | 6185.689 | 6344.5852 | 6498.3271
NSW1 | Behind the meter battery | 201.8 | 215.1 | 216 | 265.7 | 303.3 | 339.1 | 366.6 | 391.3 | 412.5 | 431 | 514.9 | 565.5 | 621.4 | 651.4 | 662.3 | 668.2 | 672.5 | 677.5 | 684.8 | 692 | 698 | 704.3 | 712.1 | 719.4 | 725.6
NSW1 | Behind the meter battery pump | 201.8 | 215.1 | 216 | 265.7 | 303.3 | 339.1 | 366.6 | 391.3 | 412.5 | 431 | 514.9 | 565.5 | 621.4 | 651.4 | 662.3 | 668.2 | 672.5 | 677.5 | 684.8 | 692 | 698 | 704.3 | 712.1 | 719.4 | 725.6
Region | Technology | 2021-22 | 2022-23 | 2023-24 | 2024-25 | 2025-26 | 2026-27 | 2027-28 | 2028-29 | 2029-30 | 2030-31 | 2031-32 | 2032-33 | 2033-34 | 2034-35 | 2035-36 | 2036-37 | 2037-38 | 2038-39 | 2039-40 | 2040-41 | 2041-42 | 2042-43 | 2043-44 | 2044-45 | 2045-46
QLD1 | Distributed PV | 3741.7239 | 3869.0981 | 3973.6735 | 4075.8552 | 4172.3141 | 4278.4142 | 4391.7896 | 4494.34 | 4600.5326 | 4727.8011 | 4862.3165 | 4995.4093 | 5135.1277 | 5271.4914 | 5416.5844 | 5560.3624 | 5711.0653 | 5858.7107 | 6015.5149 | 6171.5711 | 6334.8513 | 6495.4531 | 6665.5416 | 6835.2179 | 7012.4932
QLD1 | Behind the meter battery | 79.2 | 80.1 | 80.3 | 92 | 113.9 | 128.2 | 144.3 | 154.2 | 164.6 | 173.1 | 216.9 | 231 | 257 | 270.1 | 275.5 | 278.8 | 282.2 | 286.3 | 291 | 294.6 | 297.3 | 300.2 | 304.1 | 307.9 | 311.2
QLD1 | Behind the meter battery pump | 79.2 | 80.1 | 80.3 | 92 | 113.9 | 128.2 | 144.3 | 154.2 | 164.6 | 173.1 | 216.9 | 231 | 257 | 270.1 | 275.5 | 278.8 | 282.2 | 286.3 | 291 | 294.6 | 297.3 | 300.2 | 304.1 | 307.9 | 311.2
Region | Technology | 2021-22 | 2022-23 | 2023-24 | 2024-25 | 2025-26 | 2026-27 | 2027-28 | 2028-29 | 2029-30 | 2030-31 | 2031-32 | 2032-33 | 2033-34 | 2034-35 | 2035-36 | 2036-37 | 2037-38 | 2038-39 | 2039-40 | 2040-41 | 2041-42 | 2042-43 | 2043-44 | 2044-45 | 2045-46
VIC1 | Distributed PV | 3041.4623 | 3518.1756 | 3971.6673 | 4412.0894 | 4853.2751 | 5291.284 | 5750.2358 | 6186.4027 | 6286.9318 | 6368.0062 | 6473.015 | 6560.8446 | 6673.551 | 6766.6424 | 6889.6152 | 6988.2175 | 7116.9711 | 7221.569 | 7356.4661 | 7467.3855 | 7608.9018 | 7726.6891 | 7875.322 | 8000.5227 | 8154.3054
VIC1 | Behind the meter battery | 115.8 | 132 | 134 | 154.3 | 181.6 | 200.5 | 222.3 | 237.7 | 255.9 | 272.2 | 349.4 | 389.1 | 448 | 474.7 | 488.1 | 497.5 | 505.4 | 513.9 | 524.2 | 535 | 545.4 | 556 | 567.3 | 577.6 | 587.3
VIC1 | Behind the meter battery pump | 115.8 | 132 | 134 | 154.3 | 181.6 | 200.5 | 222.3 | 237.7 | 255.9 | 272.2 | 349.4 | 389.1 | 448 | 474.7 | 488.1 | 497.5 | 505.4 | 513.9 | 524.2 | 535 | 545.4 | 556 | 567.3 | 577.6 | 587.3
Region | Technology | 2021-22 | 2022-23 | 2023-24 | 2024-25 | 2025-26 | 2026-27 | 2027-28 | 2028-29 | 2029-30 | 2030-31 | 2031-32 | 2032-33 | 2033-34 | 2034-35 | 2035-36 | 2036-37 | 2037-38 | 2038-39 | 2039-40 | 2040-41 | 2041-42 | 2042-43 | 2043-44 | 2044-45 | 2045-46
SA1 | Distributed PV | 1673.4667 | 1732.8694 | 1772.1978 | 1795.6398 | 1822.1359 | 1849.3844 | 1879.1234 | 1926.8971 | 1963.3836 | 1998.2747 | 2035.4872 | 2084.6971 | 2122.6241 | 2158.9148 | 2197.706 | 2248.5938 | 2288.0676 | 2325.98 | 2366.3689 | 2418.8952 | 2460.0783 | 2499.7339 | 2542.0457 | 2596.5164 | 2639.7737
SA1 | Behind the meter battery | 103.9 | 144.7 | 151.6 | 158.6 | 166.2 | 178.9 | 189.4 | 197.3 | 202.1 | 207.8 | 213.7 | 219.9 | 227 | 234 | 239.2 | 244 | 248.5 | 253.4 | 258.6 | 263.9 | 269.2 | 274.6 | 280.4 | 286.2 | 292
SA1 | Behind the meter battery pump | 103.9 | 144.7 | 151.6 | 158.6 | 166.2 | 178.9 | 189.4 | 197.3 | 202.1 | 207.8 | 213.7 | 219.9 | 227 | 234 | 239.2 | 244 | 248.5 | 253.4 | 258.6 | 263.9 | 269.2 | 274.6 | 280.4 | 286.2 | 292
Region | Technology | 2021-22 | 2022-23 | 2023-24 | 2024-25 | 2025-26 | 2026-27 | 2027-28 | 2028-29 | 2029-30 | 2030-31 | 2031-32 | 2032-33 | 2033-34 | 2034-35 | 2035-36 | 2036-37 | 2037-38 | 2038-39 | 2039-40 | 2040-41 | 2041-42 | 2042-43 | 2043-44 | 2044-45 | 2045-46
TAS1 | Distributed PV | 184.446 | 188.6279 | 191.8675 | 195.9237 | 198.0402 | 201.6287 | 204.0771 | 206.3337 | 208.6153 | 211.1944 | 213.9334 | 218.7025 | 221.2929 | 223.9783 | 226.886 | 231.8473 | 234.6604 | 237.482 | 240.5873 | 245.7697 | 248.7962 | 251.845 | 255.1696 | 260.5161 | 263.7902
TAS1 | Behind the meter battery | 13.5 | 13.5 | 13.4 | 15.4 | 17.7 | 20.2 | 22.7 | 23.9 | 25.3 | 26.6 | 32.8 | 34.5 | 38 | 39.8 | 40.1 | 40.3 | 40.2 | 40.2 | 40.3 | 40.5 | 40.7 | 40.8 | 40.9 | 40.9 | 41
TAS1 | Behind the meter battery pump | 13.5 | 13.5 | 13.4 | 15.4 | 17.7 | 20.2 | 22.7 | 23.9 | 25.3 | 26.6 | 32.8 | 34.5 | 38 | 39.8 | 40.1 | 40.3 | 40.2 | 40.2 | 40.3 | 40.5 | 40.7 | 40.8 | 40.9 | 40.9 | 41

## BaseCase_VOM Cost
VOM cost by technology ($000s) - Base Case, Slow Change Scenario
VOM | Real June 2019 dollars discounted to June 2021
Explicitly modelled generation
Region | Technology | 2021-22 | 2022-23 | 2023-24 | 2024-25 | 2025-26 | 2026-27 | 2027-28 | 2028-29 | 2029-30 | 2030-31 | 2031-32 | 2032-33 | 2033-34 | 2034-35 | 2035-36 | 2036-37 | 2037-38 | 2038-39 | 2039-40 | 2040-41 | 2041-42 | 2042-43 | 2043-44 | 2044-45 | 2045-46
NEM | Black Coal | 350690.701 | 292630.7024 | 276777.598 | 246452.4715 | 224657.9645 | 199657.5983 | 186944.9902 | 189049.4421 | 134233.8025 | 117174.365 | 100224.8352 | 92450.429 | 90204.2416 | 85590.8188 | 75400.7403 | 73430.2974 | 81211.8794 | 81223.0417 | 76275.4041 | 70338.533 | 71470.5307 | 70435.9719 | 70124.2534 | 60457.3182 | 37720.2079
NEM | Brown Coal | 102409.834 | 80311.2855 | 87715.8795 | 94247.813 | 83546.0485 | 75220.1855 | 69072.045 | 48755.47 | 43992.832 | 43972.331 | 39434.524 | 39136.6525 | 38086.1945 | 35510.991 | 32184.136 | 31859.3625 | 30521.3182 | 29152.464 | 27773.056 | 27895.131 | 25882.2536 | 25652.0192 | 23735.1163 | 22564.2697 | 21412.7882
NEM | CCGT | 17287.3269 | 15646.7671 | 10783.2705 | 10962.5213 | 10363.037 | 9762.321 | 9226.4016 | 8715.2656 | 8198.8147 | 7763.6879 | 7305.4424 | 6903.0533 | 6519.3165 | 6160.7588 | 5809.3882 | 5339.0376 | 3749.1419 | 3533.4259 | 3302.4897 | 3110.8396 | 2940.302 | 2775.5863 | 2596.7959 | 2609.2866 | 2402.1449
NEM | Gas - Steam | 1512.7024 | 1435.9081 | 1370.9611 | 155.0132 | 146.0942 | 137.7885 | 127.9 | 123.3908 | 117.2709 | 111.9185 | 109.501 | 101.2347 | 94.6449 | 88.6503 | 21.6988 | 16.1582 | 25.1182 | 16.5953 | 0 | 0 | 0 | 0 | 0 | 0 | 0
NEM | OCGT / Diesel | 169.4496 | 182.3724 | 536.6427 | 2.6359 | 32.8933 | 39.294 | 4.5491 | 13.4214 | 0.5237 | 15.4467 | 33.4074 | 89.8871 | 29.4261 | 12.2426 | 288.7197 | 193.051 | 531.5508 | 292.3511 | 463.137 | 298.0778 | 506.4515 | 274.9963 | 949.2083 | 776.8459 | 2172.7679
NEM | Hydro | 87253.2009 | 106827.1617 | 82428.4536 | 85426.919 | 91170.249 | 81350.5062 | 76974.4702 | 84688.1817 | 68005.4971 | 54475.3913 | 65289.977 | 50448.448 | 51208.089 | 54245.258 | 47915.95 | 44567.0931 | 47234.225 | 38810.7 | 30698.1249 | 36577.6519 | 28026.5216 | 27909.9245 | 30027.8988 | 25856.5847 | 24722.5141
NEM | Wind | 69888.2964 | 75667.8422 | 67789.5469 | 63636.9457 | 65624.756 | 57845.3112 | 53705.71 | 54606.0497 | 51849.4165 | 53942.5468 | 43095.3829 | 42607.4771 | 39912.7016 | 38058.5863 | 37766.5134 | 35860.4716 | 32570.7482 | 28673.9993 | 28183.9892 | 23975.0785 | 23344.7644 | 21961.4195 | 20314.3668 | 20847.1066 | 32794.52
NEM | Solar PV | 13.1915 | 18.4944 | 19.1305 | 19.2703 | 18.6264 | 20.154 | 19.9431 | 16.9025 | 17.5521 | 17.2402 | 20.2752 | 19.8897 | 18.1788 | 16.9455 | 17.2121 | 16.1455 | 13.7494 | 13.4336 | 13.4261 | 12.9605 | 12.184 | 11.0434 | 9.9457 | 10.3692 | 9.9586
NEM | LS Battery | 0.12735 | 0.19274 | 0.20745 | 0.23109 | 0.22598 | 0.20795 | 0.19982 | 0.18552 | 0.17329 | 0.16361 | 0.16221 | 1.8082 | 1.6925 | 1.5633 | 1.8831 | 1.7796 | 2.2661 | 2.1798 | 2.8807 | 2.6986 | 3.4474 | 3.469 | 3.9832 | 4.7593 | 4.7078
NEM | Pumped Hydro | 284.0929 | 1551.0467 | 2303.9384 | 2953.1662 | 8386.2383 | 14440.5164 | 12831.5691 | 12568.9759 | 9899.7553 | 13214.4081 | 11785.1317 | 14839.4381 | 11946.7564 | 11299.9571 | 11956.5759 | 9611.9015 | 6573.3983 | 6982.3654 | 6900.773 | 5770.3725 | 6480.9709 | 4672.0722 | 5451.9474 | 4089.9811 | 6059.5493
NEM | VPP | 0 | 0 | 0 | 0 | 0 | 0 | 0 | 0 | 0 | 0 | 0 | 0 | 0 | 0 | 0 | 0 | 0 | 0 | 0 | 0 | 0 | 0 | 0 | 0 | 0
Total excluding storage |  | 629224.7027 | 572720.5338 | 527421.4829 | 500903.5899 | 475559.6689 | 424033.1586 | 396076.0092 | 385968.1239 | 306415.7095 | 277472.9272 | 255513.3451 | 231757.0714 | 226072.793 | 219684.2513 | 199404.3586 | 191281.6169 | 195857.7312 | 181716.0108 | 166709.627 | 162208.2723 | 152183.0077 | 149020.961 | 147757.5852 | 133121.781 | 121234.9017
Region | Technology | 2021-22 | 2022-23 | 2023-24 | 2024-25 | 2025-26 | 2026-27 | 2027-28 | 2028-29 | 2029-30 | 2030-31 | 2031-32 | 2032-33 | 2033-34 | 2034-35 | 2035-36 | 2036-37 | 2037-38 | 2038-39 | 2039-40 | 2040-41 | 2041-42 | 2042-43 | 2043-44 | 2044-45 | 2045-46
NSW1 | Black Coal | 179315.927 | 143607.2225 | 126151.243 | 108422.1058 | 95962.5855 | 87885.3771 | 85475.7557 | 80383.651 | 54273.77 | 48320.5963 | 40906.7751 | 31608.8969 | 31745.9441 | 30684.4841 | 25981.8402 | 27427.8371 | 30586.7526 | 30489.2261 | 29282.1051 | 27289.2276 | 29345.616 | 27639.6052 | 28649.5367 | 25438.5968 | 8593.3507
NSW1 | Brown Coal | 0 | 0 | 0 | 0 | 0 | 0 | 0 | 0 | 0 | 0 | 0 | 0 | 0 | 0 | 0 | 0 | 0 | 0 | 0 | 0 | 0 | 0 | 0 | 0 | 0
NSW1 | CCGT | 158.8276 | 225.0014 | 212.365 | 380.4464 | 359.2751 | 338.513 | 325.3701 | 303.9936 | 288.5609 | 281.0764 | 256.1553 | 240.5599 | 226.5901 | 217.2684 | 203.5827 | 193.2579 | 185.0498 | 170.5749 | 161.3063 | 152.462 | 144.4196 | 136.0864 | 8.6481 | 0.013809 | 0.027796
NSW1 | Gas - Steam | 0 | 0 | 0 | 0 | 0 | 0 | 0 | 0 | 0 | 0 | 0 | 0 | 0 | 0 | 0 | 0 | 0 | 0 | 0 | 0 | 0 | 0 | 0 | 0 | 0
NSW1 | OCGT / Diesel | 0.014706 | 0.014052 | 17.852 | 0.013441 | 16.7275 | 10.2686 | 1.5998 | 0.76008 | 0.013127 | 0.012858 | 1.7209 | 14.4525 | 0.80263 | 3.1183 | 40.0287 | 22.2793 | 50.8705 | 9.2012 | 34.2157 | 16.2438 | 31.824 | 9.6774 | 50.4194 | 16.6012 | 594.4251
NSW1 | Hydro | 14175.5171 | 14604.7462 | 13673.1766 | 16033.9574 | 16494.9223 | 16513.5023 | 15399.2556 | 18435.3869 | 13169.5065 | 11728.0127 | 10864.8277 | 10416.2803 | 10885.8309 | 10741.7876 | 9941.6498 | 8899.7406 | 9873.209 | 7916.856 | 6669.2783 | 5980.8033 | 5525.7667 | 5678.4463 | 5775.5658 | 4930.5631 | 4992.0135
NSW1 | Wind | 15848.3455 | 18741.0201 | 16287.6649 | 14409.4244 | 16619.5801 | 15835.0606 | 14910.9696 | 18660.0709 | 16241.0991 | 19108.9278 | 15150.1667 | 15733.4704 | 14726.5812 | 14892.9944 | 14146.6389 | 13209.8021 | 12686.3308 | 9799.2597 | 10018.0647 | 8524.2934 | 8162.1942 | 7645.5395 | 7257.5587 | 6953.884 | 14523.3871
NSW1 | Solar PV | 4.515 | 8.029 | 9.2364 | 10.4355 | 10.3754 | 12.009 | 12.3715 | 10.5532 | 11.1753 | 11.1366 | 14.9816 | 14.6467 | 13.4362 | 12.4081 | 12.6591 | 11.9668 | 10.1947 | 9.8285 | 9.8943 | 9.5379 | 8.8819 | 8.1296 | 7.4073 | 7.5324 | 7.1513
NSW1 | LS Battery | 2.5052e-05 | 2.4473e-05 | 2.318e-05 | 2.212e-05 | 2.2073e-05 | 3.1616e-05 | 3.979e-05 | 3.9242e-05 | 3.7893e-05 | 8.6907e-05 | 9.4705e-05 | 1.6581 | 1.5663 | 1.4563 | 1.4248 | 1.3452 | 1.2177 | 1.1616 | 1.1037 | 1.045 | 1.3848 | 1.3261 | 1.917 | 1.8738 | 2.009
NSW1 | Pumped Hydro | 93.628 | 580.4063 | 782.49 | 1150.9812 | 6967.6227 | 11778.2984 | 10182.5963 | 11099.2864 | 7797.7775 | 10624.2699 | 9170.5022 | 12419.5359 | 9726.1723 | 9295.7643 | 9898.3216 | 7856.7606 | 5571.0008 | 5934.8571 | 5837.5213 | 4918.6905 | 5640.8619 | 3990.2194 | 4557.1187 | 3425.2074 | 5185.3853
NSW1 | VPP | 0 | 0 | 0 | 0 | 0 | 0 | 0 | 0 | 0 | 0 | 0 | 0 | 0 | 0 | 0 | 0 | 0 | 0 | 0 | 0 | 0 | 0 | 0 | 0 | 0
Total excluding storage |  | 209503.1469 | 177186.0334 | 156351.5378 | 139256.3829 | 129463.4659 | 120594.7307 | 116125.3223 | 117794.4157 | 83984.1248 | 79449.7627 | 67194.6273 | 58028.3067 | 57599.1851 | 56552.0608 | 50326.3993 | 49764.8838 | 53392.4075 | 48394.9463 | 46174.8643 | 41972.568 | 43218.7024 | 41117.4844 | 41749.1361 | 37347.1913 | 28710.3554
Region | Technology | 2021-22 | 2022-23 | 2023-24 | 2024-25 | 2025-26 | 2026-27 | 2027-28 | 2028-29 | 2029-30 | 2030-31 | 2031-32 | 2032-33 | 2033-34 | 2034-35 | 2035-36 | 2036-37 | 2037-38 | 2038-39 | 2039-40 | 2040-41 | 2041-42 | 2042-43 | 2043-44 | 2044-45 | 2045-46
QLD1 | Black Coal | 171374.774 | 149023.4799 | 150626.355 | 138030.3657 | 128695.379 | 111772.2212 | 101469.2345 | 108665.7911 | 79960.0325 | 68853.7687 | 59318.0601 | 60841.5321 | 58458.2975 | 54906.3347 | 49418.9002 | 46002.4603 | 50625.1268 | 50733.8156 | 46993.299 | 43049.3054 | 42124.9147 | 42796.3667 | 41474.7167 | 35018.7214 | 29126.8572
QLD1 | Brown Coal | 0 | 0 | 0 | 0 | 0 | 0 | 0 | 0 | 0 | 0 | 0 | 0 | 0 | 0 | 0 | 0 | 0 | 0 | 0 | 0 | 0 | 0 | 0 | 0 | 0
QLD1 | CCGT | 8154.2157 | 7875.9338 | 7444.976 | 7799.651 | 7387.9223 | 6957.9436 | 6583.81 | 6210.638 | 5840.5884 | 5523.9023 | 5208.6682 | 4922.6041 | 4641.1838 | 4393.2654 | 4142.6337 | 3765.9111 | 3564.0689 | 3362.8278 | 3141.1576 | 2958.352 | 2795.8562 | 2639.4686 | 2588.1142 | 2609.2353 | 2402.0774
QLD1 | Gas - Steam | 0 | 0 | 0 | 0 | 0 | 0 | 0 | 0 | 0 | 0 | 0 | 0 | 0 | 0 | 0 | 0 | 0 | 0 | 0 | 0 | 0 | 0 | 0 | 0 | 0
QLD1 | OCGT / Diesel | 0.017735 | 0.017102 | 1.5382 | 0.98707 | 3.2441 | 4.9867 | 0.015547 | 2.603 | 0.015347 | 0.015217 | 0.014985 | 0.015202 | 0.015217 | 0.0096119 | 10.434 | 16.9984 | 39.028 | 17.2099 | 35.866 | 2.5923 | 24.3167 | 19.2377 | 25.2982 | 30.9913 | 177.4636
QLD1 | Hydro | 4777.4437 | 4485.4004 | 4228.3152 | 3959.2354 | 3718.698 | 3491.5066 | 3293.4574 | 3066.7297 | 2891.6599 | 2710.009 | 2553.038 | 2388.7821 | 2244.6054 | 2106.9489 | 1980.2064 | 1850.571 | 658.029 | 617.4846 | 580.5916 | 543.4546 | 511.5056 | 0 | 0 | 0 | 0
QLD1 | Wind | 5565.6661 | 8830.8392 | 8197.0085 | 6972.5551 | 8030.6875 | 7318.5225 | 7205.5471 | 7072.573 | 5972.8678 | 5782.2842 | 4364.7686 | 4286.0703 | 3720.1325 | 4252.0893 | 3911.0136 | 4137.0692 | 4093.3961 | 3605.9346 | 3541.296 | 2942.2104 | 2873.7843 | 2492.7547 | 3205.3991 | 3733.0856 | 7366.9059
QLD1 | Solar PV | 5.0716 | 6.9085 | 6.5389 | 5.8506 | 5.4741 | 5.4901 | 5.1076 | 4.0807 | 4.1353 | 4.0043 | 3.5904 | 3.4502 | 3.1162 | 2.9805 | 3.0267 | 2.7011 | 2.2263 | 2.288 | 2.2433 | 2.2065 | 2.1187 | 1.8328 | 1.6077 | 1.8691 | 1.7136
QLD1 | LS Battery | 0.0010624 | 0.021163 | 0.0234 | 0.022158 | 0.020805 | 0.021022 | 0.020339 | 0.016223 | 0.017075 | 0.01702 | 0.017269 | 0.01598 | 0.014984 | 0.013907 | 0.013397 | 0.012474 | 0.33698 | 0.34699 | 0.33515 | 0.31917 | 0.77931 | 0.73196 | 0.7086 | 1.1873 | 1.1438
QLD1 | Pumped Hydro | 190.465 | 970.6404 | 1521.4484 | 1802.185 | 1418.6156 | 2662.218 | 2648.9728 | 1469.6895 | 2101.9778 | 2590.1382 | 2614.6295 | 2419.9022 | 2220.584 | 2004.1928 | 2058.2542 | 1755.1409 | 1002.3975 | 1047.5083 | 1063.2516 | 851.6819 | 840.109 | 681.8528 | 894.8286 | 664.7736 | 874.164
QLD1 | VPP | 0 | 0 | 0 | 0 | 0 | 0 | 0 | 0 | 0 | 0 | 0 | 0 | 0 | 0 | 0 | 0 | 0 | 0 | 0 | 0 | 0 | 0 | 0 | 0 | 0
Total excluding storage |  | 189877.1888 | 170222.5788 | 170504.7318 | 156768.6449 | 147841.4049 | 129550.6706 | 118557.1722 | 125022.4155 | 94669.2992 | 82873.9837 | 71448.1402 | 72442.454 | 69067.3507 | 65661.6284 | 59466.2146 | 55775.7111 | 58981.8751 | 58339.5606 | 54294.4534 | 49498.1212 | 48332.4961 | 47949.6605 | 47295.1358 | 41393.9028 | 39075.0176
Region | Technology | 2021-22 | 2022-23 | 2023-24 | 2024-25 | 2025-26 | 2026-27 | 2027-28 | 2028-29 | 2029-30 | 2030-31 | 2031-32 | 2032-33 | 2033-34 | 2034-35 | 2035-36 | 2036-37 | 2037-38 | 2038-39 | 2039-40 | 2040-41 | 2041-42 | 2042-43 | 2043-44 | 2044-45 | 2045-46
VIC1 | Black Coal | 0 | 0 | 0 | 0 | 0 | 0 | 0 | 0 | 0 | 0 | 0 | 0 | 0 | 0 | 0 | 0 | 0 | 0 | 0 | 0 | 0 | 0 | 0 | 0 | 0
VIC1 | Brown Coal | 102409.834 | 80311.2855 | 87715.8795 | 94247.813 | 83546.0485 | 75220.1855 | 69072.045 | 48755.47 | 43992.832 | 43972.331 | 39434.524 | 39136.6525 | 38086.1945 | 35510.991 | 32184.136 | 31859.3625 | 30521.3182 | 29152.464 | 27773.056 | 27895.131 | 25882.2536 | 25652.0192 | 23735.1163 | 22564.2697 | 21412.7882
VIC1 | CCGT | 0 | 0.0065966 | 0.0066666 | 0.0066443 | 0.0065687 | 0.0064287 | 0.006435 | 0.0071174 | 0.0069399 | 0.0068165 | 0.0065837 | 0.0068541 | 0.0070022 | 0.0069468 | 0.0071918 | 0.0074071 | 0.0075079 | 0.0077204 | 0.010309 | 0.0097269 | 0.0095622 | 0.013655 | 0.014235 | 0.016682 | 0.017399
VIC1 | Gas - Steam | 7.9892 | 14.8266 | 6.7565 | 0.17452 | 0.9056 | 1.2179 | 0.61347 | 1.0015 | 3.0758 | 3.2909 | 7.1088 | 5.3689 | 3.2463 | 2.9683 | 21.6988 | 16.1582 | 25.1182 | 16.5953 | 0 | 0 | 0 | 0 | 0 | 0 | 0
VIC1 | OCGT / Diesel | 11.0702 | 33.1564 | 21.9167 | 0.019931 | 8.2969 | 14.7 | 0.017289 | 0.018818 | 0.01844 | 12.5284 | 21.3776 | 54.5865 | 21.1162 | 2.573 | 127.583 | 69.1017 | 62.845 | 36.7398 | 135.0394 | 75.8438 | 87.5961 | 28.9484 | 64.1211 | 288.9866 | 392.6273
VIC1 | Hydro | 19247.5598 | 17997.4425 | 15491.2026 | 18299.9727 | 17704.8146 | 15723.0219 | 14930.8361 | 18019.1749 | 14008.9392 | 11334.6205 | 10635.1984 | 9104.9691 | 10514.7243 | 10188.4514 | 9137.7176 | 8591.716 | 10260.8422 | 8063.6631 | 6525.2904 | 6106.2215 | 5265.8219 | 6081.064 | 5905.3297 | 5275.0262 | 4954.801
VIC1 | Wind | 28158.8313 | 29384.5575 | 25340.9791 | 24715.0724 | 24477.5903 | 21948.1321 | 20141.6892 | 18567.4126 | 18951.0925 | 17512.0826 | 15369.4212 | 14195.6225 | 13901.2985 | 12983.6961 | 13389.8827 | 12975.8828 | 11195.3081 | 10452.2452 | 10033.376 | 9560.6906 | 8309.3841 | 7932.103 | 7175.4497 | 6705.4019 | 6833.9034
VIC1 | Solar PV | 2.6111 | 2.4661 | 2.333 | 2.0737 | 1.9231 | 1.8536 | 1.7095 | 1.573 | 1.5466 | 1.4512 | 1.1425 | 1.2396 | 1.1262 | 1.073 | 1.0599 | 1.0223 | 0.91636 | 0.90711 | 0.89324 | 0.83838 | 0.82418 | 0.75424 | 0.69154 | 0.61735 | 0.57602
VIC1 | LS Battery | 0.067201 | 0.12062 | 0.1143 | 0.14357 | 0.14359 | 0.13116 | 0.12603 | 0.12055 | 0.11147 | 0.10576 | 0.10431 | 0.09632 | 0.075442 | 0.06954 | 0.069068 | 0.066315 | 0.059407 | 0.056571 | 0.86603 | 0.80594 | 0.76565 | 0.91186 | 0.84296 | 1.1576 | 1.0461
VIC1 | Pumped Hydro | 0 | 0 | 0 | 5.8103e-06 | 5.8459e-06 | 6.1036e-06 | 6.1323e-06 | 6.176e-06 | 6.056e-06 | 6.0166e-06 | 6.1556e-06 | 6.2359e-06 | 6.4162e-06 | 6.2537e-06 | 6.9901e-06 | 7.2397e-06 | 6.8947e-06 | 6.7005e-06 | 1.4355e-05 | 1.368e-05 | 1.2965e-05 | 3.2443e-05 | 2.9246e-05 | 3.527e-05 | 3.1924e-05
VIC1 | VPP | 0 | 0 | 0 | 0 | 0 | 0 | 0 | 0 | 0 | 0 | 0 | 0 | 0 | 0 | 0 | 0 | 0 | 0 | 0 | 0 | 0 | 0 | 0 | 0 | 0
Total excluding storage |  | 149837.8957 | 127743.7412 | 128579.0741 | 137265.133 | 125739.5855 | 112909.1174 | 104146.917 | 85344.6579 | 76957.5115 | 72836.3113 | 65468.779 | 62498.446 | 62527.7131 | 58689.7596 | 54862.0853 | 53513.251 | 52066.3555 | 47722.6221 | 44467.6653 | 43638.735 | 39545.8894 | 39694.9026 | 36880.7225 | 34834.3184 | 33594.7133
Region | Technology | 2021-22 | 2022-23 | 2023-24 | 2024-25 | 2025-26 | 2026-27 | 2027-28 | 2028-29 | 2029-30 | 2030-31 | 2031-32 | 2032-33 | 2033-34 | 2034-35 | 2035-36 | 2036-37 | 2037-38 | 2038-39 | 2039-40 | 2040-41 | 2041-42 | 2042-43 | 2043-44 | 2044-45 | 2045-46
SA1 | Black Coal | 0 | 0 | 0 | 0 | 0 | 0 | 0 | 0 | 0 | 0 | 0 | 0 | 0 | 0 | 0 | 0 | 0 | 0 | 0 | 0 | 0 | 0 | 0 | 0 | 0
SA1 | Brown Coal | 0 | 0 | 0 | 0 | 0 | 0 | 0 | 0 | 0 | 0 | 0 | 0 | 0 | 0 | 0 | 0 | 0 | 0 | 0 | 0 | 0 | 0 | 0 | 0 | 0
SA1 | CCGT | 8974.2837 | 7545.8191 | 3125.9161 | 2782.4107 | 2615.8268 | 2465.8519 | 2317.209 | 2200.621 | 2069.6525 | 1958.6963 | 1840.6066 | 1739.8763 | 1651.5295 | 1550.212 | 1463.1586 | 1379.8553 | 0.0097365 | 0.0093974 | 0.0090762 | 0.0099389 | 0.010513 | 0.011451 | 0.013322 | 0.014688 | 0.016209
SA1 | Gas - Steam | 1504.7132 | 1421.0815 | 1364.2046 | 154.8387 | 145.1886 | 136.5706 | 127.2866 | 122.3893 | 114.1951 | 108.6277 | 102.3922 | 95.8657 | 91.3986 | 85.682 | 0 | 0 | 0 | 0 | 0 | 0 | 0 | 0 | 0 | 0 | 0
SA1 | OCGT / Diesel | 158.3395 | 149.1779 | 495.3285 | 1.6082 | 4.6179 | 9.3322 | 2.9099 | 10.033 | 0.47021 | 2.8834 | 10.2877 | 20.8263 | 7.4854 | 6.5353 | 110.6673 | 84.665 | 378.8008 | 229.1937 | 258.009 | 203.3936 | 362.7102 | 217.1285 | 809.3652 | 440.2625 | 1008.2476
SA1 | Hydro | 0 | 0 | 0 | 0 | 0 | 0 | 0 | 0 | 0 | 0 | 0 | 0 | 0 | 0 | 0 | 0 | 0 | 0 | 0 | 0 | 0 | 0 | 0 | 0 | 0
SA1 | Wind | 15596.0899 | 15351.0621 | 13520.1468 | 13462.4995 | 12261.1542 | 12121.6636 | 11176.8549 | 10305.0316 | 9701.6117 | 9063.3622 | 8210.9465 | 7352.446 | 6584.981 | 5929.1478 | 5916.7322 | 5057.0645 | 4521.6174 | 4056.9847 | 3067.0258 | 2947.7931 | 2565.1869 | 2539.756 | 2145.0474 | 2436.4627 | 3160.3254
SA1 | Solar PV | 0.99375 | 1.0907 | 1.0221 | 0.91048 | 0.85382 | 0.80122 | 0.75454 | 0.69561 | 0.6949 | 0.64808 | 0.56072 | 0.5532 | 0.50015 | 0.48399 | 0.46638 | 0.4553 | 0.41206 | 0.41006 | 0.39525 | 0.37771 | 0.35914 | 0.32667 | 0.23925 | 0.35036 | 0.51776
SA1 | LS Battery | 0.059053 | 0.050926 | 0.069728 | 0.065337 | 0.061558 | 0.055735 | 0.053398 | 0.048698 | 0.044695 | 0.040724 | 0.04051 | 0.037745 | 0.035762 | 0.02351 | 0.37581 | 0.3556 | 0.65202 | 0.6146 | 0.57577 | 0.52846 | 0.51757 | 0.49907 | 0.51461 | 0.54063 | 0.50896
SA1 | Pumped Hydro | 0 | 0 | 0 | 3.9564e-06 | 3.9807e-06 | 4.0716e-06 | 4.0948e-06 | 4.0725e-06 | 4.0442e-06 | 4.0199e-06 | 4.1028e-06 | 4.1285e-06 | 4.0974e-06 | 4.0907e-06 | 4.6584e-06 | 6.0393e-06 | 8.0255e-06 | 7.5633e-06 | 7.1674e-06 | 8.0765e-06 | 8.0032e-06 | 7.589e-06 | 6.8857e-06 | 7.7658e-06 | 7.2309e-06
SA1 | VPP | 0 | 0 | 0 | 0 | 0 | 0 | 0 | 0 | 0 | 0 | 0 | 0 | 0 | 0 | 0 | 0 | 0 | 0 | 0 | 0 | 0 | 0 | 0 | 0 | 0
Total excluding storage |  | 26234.42 | 24468.2313 | 18506.6181 | 16402.2675 | 15027.6413 | 14734.2195 | 13625.0149 | 12638.7705 | 11886.6244 | 11134.2177 | 10164.7937 | 9209.5675 | 8335.8947 | 7572.0611 | 7491.0245 | 6522.04 | 4900.84 | 4286.5979 | 3325.4391 | 3151.5743 | 2928.2667 | 2757.2226 | 2954.6652 | 2877.0902 | 4169.107
Region | Technology | 2021-22 | 2022-23 | 2023-24 | 2024-25 | 2025-26 | 2026-27 | 2027-28 | 2028-29 | 2029-30 | 2030-31 | 2031-32 | 2032-33 | 2033-34 | 2034-35 | 2035-36 | 2036-37 | 2037-38 | 2038-39 | 2039-40 | 2040-41 | 2041-42 | 2042-43 | 2043-44 | 2044-45 | 2045-46
TAS1 | Black Coal | 0 | 0 | 0 | 0 | 0 | 0 | 0 | 0 | 0 | 0 | 0 | 0 | 0 | 0 | 0 | 0 | 0 | 0 | 0 | 0 | 0 | 0 | 0 | 0 | 0
TAS1 | Brown Coal | 0 | 0 | 0 | 0 | 0 | 0 | 0 | 0 | 0 | 0 | 0 | 0 | 0 | 0 | 0 | 0 | 0 | 0 | 0 | 0 | 0 | 0 | 0 | 0 | 0
TAS1 | CCGT | 0 | 0.0061912 | 0.0067049 | 0.0066122 | 0.0062768 | 0.0060236 | 0.0059968 | 0.0059364 | 0.0059866 | 0.0060479 | 0.005783 | 0.0060851 | 0.0060696 | 0.0059909 | 0.0060417 | 0.0060194 | 0.0059739 | 0.0060506 | 0.0064155 | 0.0059217 | 0.0061655 | 0.0061369 | 0.0060433 | 0.0061329 | 0.0061081
TAS1 | Gas - Steam | 0 | 0 | 0 | 0 | 0 | 0 | 0 | 0 | 0 | 0 | 0 | 0 | 0 | 0 | 0 | 0 | 0 | 0 | 0 | 0 | 0 | 0 | 0 | 0 | 0
TAS1 | OCGT / Diesel | 0.0075011 | 0.0069562 | 0.0073548 | 0.0072107 | 0.0068858 | 0.00655 | 0.0065593 | 0.0065217 | 0.006573 | 0.0066939 | 0.0062583 | 0.0066732 | 0.0066001 | 0.0064717 | 0.0066288 | 0.0065827 | 0.0065195 | 0.0064844 | 0.0069645 | 0.0042617 | 0.0045068 | 0.0044023 | 0.0043394 | 0.004384 | 0.0044375
TAS1 | Hydro | 49052.6803 | 69739.5726 | 49035.7593 | 47133.7535 | 53251.8141 | 45622.4754 | 43350.9211 | 45166.8902 | 37935.3914 | 28702.749 | 41236.913 | 28538.4165 | 27562.9283 | 31208.0701 | 26856.3763 | 25225.0655 | 26442.1448 | 22212.6964 | 16922.9646 | 23947.1726 | 16723.4274 | 16150.4142 | 18347.0034 | 15650.9954 | 14775.6995
TAS1 | Wind | 4719.3635 | 3360.3633 | 4443.7477 | 4077.3943 | 4235.744 | 621.9324 | 270.6491 | 0.9616 | 982.7455 | 2475.89 | 0.079913 | 1039.8679 | 979.7084 | 0.65869 | 402.246 | 480.6529 | 74.0958 | 759.575 | 1524.2268 | 0.090979 | 1434.2149 | 1351.2662 | 530.9119 | 1018.2724 | 909.9982
TAS1 | Solar PV | 2.4432e-07 | 2.0023e-07 | 2.4025e-07 | 2.5707e-07 | 2.0864e-07 | 1.9971e-07 | 1.8345e-07 | 1.7376e-07 | 1.7796e-07 | 1.6997e-07 | 1.8798e-07 | 2.4209e-07 | 2.6186e-07 | 2.2582e-07 | 2.5507e-07 | 2.5908e-07 | 2.6811e-07 | 3.07e-07 | 3.4999e-07 | 2.6957e-07 | 3.4177e-07 | 3.7207e-07 | 3.0825e-07 | 3.6892e-07 | 3.5782e-07
TAS1 | LS Battery | 5.4034e-06 | 5.7437e-06 | 5.1607e-06 | 4.8131e-06 | 4.6927e-06 | 7.4568e-06 | 9.7903e-06 | 1.0467e-05 | 9.7071e-06 | 1.955e-05 | 2.377e-05 | 1.9202e-05 | 1.8274e-05 | 1.8236e-05 | 1.6954e-05 | 1.6033e-05 | 1.5472e-05 | 1.424e-05 | 1.2028e-05 | 1.4155e-05 | 1.1705e-05 | 1.1683e-05 | 1.2579e-05 | 1.2017e-05 | 1.2183e-05
TAS1 | Pumped Hydro | 0 | 0 | 0 | 7.1202e-06 | 7.6751e-06 | 8.6404e-06 | 8.54e-06 | 8.5948e-06 | 8.3424e-06 | 7.9087e-06 | 9.123e-06 | 8.153e-06 | 8.0714e-06 | 8.4612e-06 | 8.3212e-06 | 8.3488e-06 | 8.6119e-06 | 8.3538e-06 | 7.5651e-06 | 9.3495e-06 | 8.3276e-06 | 8.2548e-06 | 8.8342e-06 | 8.4521e-06 | 8.5298e-06
TAS1 | VPP | 0 | 0 | 0 | 0 | 0 | 0 | 0 | 0 | 0 | 0 | 0 | 0 | 0 | 0 | 0 | 0 | 0 | 0 | 0 | 0 | 0 | 0 | 0 | 0 | 0
Total excluding storage |  | 53772.0514 | 73099.949 | 53479.521 | 51211.1615 | 57487.5712 | 46244.4204 | 43621.5828 | 45167.8643 | 38918.1495 | 31178.6518 | 41237.005 | 29578.2971 | 28542.6494 | 31208.7413 | 27258.6349 | 25705.7311 | 26516.2531 | 22972.2839 | 18447.2048 | 23947.2737 | 18157.653 | 17501.6909 | 18877.9257 | 16669.2784 | 15685.7083
Explicitly modelled pumping
Region | Technology | 2021-22 | 2022-23 | 2023-24 | 2024-25 | 2025-26 | 2026-27 | 2027-28 | 2028-29 | 2029-30 | 2030-31 | 2031-32 | 2032-33 | 2033-34 | 2034-35 | 2035-36 | 2036-37 | 2037-38 | 2038-39 | 2039-40 | 2040-41 | 2041-42 | 2042-43 | 2043-44 | 2044-45 | 2045-46
NEM | LS Battery pump | 0.15648 | 0.23857 | 0.25567 | 0.28505 | 0.27891 | 0.25658 | 0.24719 | 0.22838 | 0.21424 | 0.20141 | 0.20053 | 0.18504 | 0.15543 | 0.13191 | 0.1287 | 0.12268 | 0.10759 | 0.10324 | 0.092747 | 0.086804 | 0.053705 | 0.030806 | 0.026813 | 0.025967 | 0.022625
NEM | Pumped Hydro pump | 808.7629 | 5118.7933 | 6915.0455 | 8695.5336 | 16572.1432 | 26412.2461 | 26359.2152 | 20666.7262 | 18740.3909 | 22533.0099 | 23474.263 | 24382.2631 | 21537.9784 | 19019.4677 | 20691.9727 | 18260.1555 | 11920.424 | 11815.7282 | 12274.4559 | 11134.0188 | 10992.2613 | 9065.9992 | 8547.3313 | 7972.4504 | 9636.589
NEM | VPP pump | 0 | 0 | 0 | 0 | 0 | 0 | 0 | 0 | 0 | 0 | 0 | 0 | 0 | 0 | 0 | 0 | 0 | 0 | 0 | 0 | 0 | 0 | 0 | 0 | 0
Region | Technology | 2021-22 | 2022-23 | 2023-24 | 2024-25 | 2025-26 | 2026-27 | 2027-28 | 2028-29 | 2029-30 | 2030-31 | 2031-32 | 2032-33 | 2033-34 | 2034-35 | 2035-36 | 2036-37 | 2037-38 | 2038-39 | 2039-40 | 2040-41 | 2041-42 | 2042-43 | 2043-44 | 2044-45 | 2045-46
NSW1 | LS Battery pump | 0 | 0 | 0 | 0 | 0 | 0 | 0 | 0 | 0 | 0 | 0 | 0 | 0 | 0 | 0 | 0 | 0 | 0 | 0 | 0 | 0 | 0 | 0 | 0 | 0
NSW1 | Pumped Hydro pump | 546.056 | 3714.8605 | 4757.858 | 6106.8506 | 14541.6501 | 22625.8589 | 22569.5907 | 18571.8584 | 15735.8921 | 18833.9017 | 19728.466 | 20935.3839 | 18364.4619 | 16150.2305 | 17758.3342 | 15749.178 | 10483.0758 | 10327.6653 | 10755.334 | 9909.8984 | 9797.9977 | 8092.9492 | 7268.8595 | 7022.6255 | 8387.6409
NSW1 | VPP pump | 0 | 0 | 0 | 0 | 0 | 0 | 0 | 0 | 0 | 0 | 0 | 0 | 0 | 0 | 0 | 0 | 0 | 0 | 0 | 0 | 0 | 0 | 0 | 0 | 0
Region | Technology | 2021-22 | 2022-23 | 2023-24 | 2024-25 | 2025-26 | 2026-27 | 2027-28 | 2028-29 | 2029-30 | 2030-31 | 2031-32 | 2032-33 | 2033-34 | 2034-35 | 2035-36 | 2036-37 | 2037-38 | 2038-39 | 2039-40 | 2040-41 | 2041-42 | 2042-43 | 2043-44 | 2044-45 | 2045-46
QLD1 | LS Battery pump | 0.0013006 | 0.02603 | 0.028885 | 0.027361 | 0.02575 | 0.025869 | 0.025113 | 0.020007 | 0.021072 | 0.020989 | 0.021348 | 0.019649 | 0.018473 | 0.017167 | 0.016486 | 0.015371 | 0.012058 | 0.01221 | 0.012609 | 0.011751 | 0.01101 | 0.010556 | 0.0098037 | 0.0086592 | 0.0083285
QLD1 | Pumped Hydro pump | 262.7069 | 1403.9328 | 2157.1875 | 2588.683 | 2030.4931 | 3786.3872 | 3789.6245 | 2094.8678 | 3004.4988 | 3699.1082 | 3745.797 | 3446.8792 | 3173.5165 | 2869.2372 | 2933.6385 | 2510.9775 | 1437.3482 | 1488.0629 | 1519.1219 | 1224.1204 | 1194.2636 | 973.05 | 1278.4718 | 949.8249 | 1248.9481
QLD1 | VPP pump | 0 | 0 | 0 | 0 | 0 | 0 | 0 | 0 | 0 | 0 | 0 | 0 | 0 | 0 | 0 | 0 | 0 | 0 | 0 | 0 | 0 | 0 | 0 | 0 | 0
Region | Technology | 2021-22 | 2022-23 | 2023-24 | 2024-25 | 2025-26 | 2026-27 | 2027-28 | 2028-29 | 2029-30 | 2030-31 | 2031-32 | 2032-33 | 2033-34 | 2034-35 | 2035-36 | 2036-37 | 2037-38 | 2038-39 | 2039-40 | 2040-41 | 2041-42 | 2042-43 | 2043-44 | 2044-45 | 2045-46
VIC1 | LS Battery pump | 0.082516 | 0.14946 | 0.14091 | 0.17691 | 0.17728 | 0.16191 | 0.156 | 0.14842 | 0.13786 | 0.13031 | 0.12908 | 0.11882 | 0.092872 | 0.085823 | 0.08525 | 0.081853 | 0.073326 | 0.070006 | 0.060181 | 0.057299 | 0.024931 | 0.0040905 | 0.0035115 | 0.0033775 | 0.0030167
VIC1 | Pumped Hydro pump | 0 | 0 | 0 | 0 | 0 | 0 | 0 | 0 | 0 | 0 | 0 | 0 | 0 | 0 | 0 | 0 | 0 | 0 | 0 | 0 | 0 | 0 | 0 | 0 | 0
VIC1 | VPP pump | 0 | 0 | 0 | 0 | 0 | 0 | 0 | 0 | 0 | 0 | 0 | 0 | 0 | 0 | 0 | 0 | 0 | 0 | 0 | 0 | 0 | 0 | 0 | 0 | 0
Region | Technology | 2021-22 | 2022-23 | 2023-24 | 2024-25 | 2025-26 | 2026-27 | 2027-28 | 2028-29 | 2029-30 | 2030-31 | 2031-32 | 2032-33 | 2033-34 | 2034-35 | 2035-36 | 2036-37 | 2037-38 | 2038-39 | 2039-40 | 2040-41 | 2041-42 | 2042-43 | 2043-44 | 2044-45 | 2045-46
SA1 | LS Battery pump | 0.072667 | 0.063081 | 0.085871 | 0.080779 | 0.075878 | 0.068803 | 0.066075 | 0.059954 | 0.055307 | 0.050117 | 0.050107 | 0.046566 | 0.044088 | 0.028921 | 0.026969 | 0.025453 | 0.022207 | 0.021023 | 0.019957 | 0.017754 | 0.017764 | 0.01616 | 0.013498 | 0.013931 | 0.01128
SA1 | Pumped Hydro pump | 0 | 0 | 0 | 0 | 0 | 0 | 0 | 0 | 0 | 0 | 0 | 0 | 0 | 0 | 0 | 0 | 0 | 0 | 0 | 0 | 0 | 0 | 0 | 0 | 0
SA1 | VPP pump | 0 | 0 | 0 | 0 | 0 | 0 | 0 | 0 | 0 | 0 | 0 | 0 | 0 | 0 | 0 | 0 | 0 | 0 | 0 | 0 | 0 | 0 | 0 | 0 | 0
Region | Technology | 2021-22 | 2022-23 | 2023-24 | 2024-25 | 2025-26 | 2026-27 | 2027-28 | 2028-29 | 2029-30 | 2030-31 | 2031-32 | 2032-33 | 2033-34 | 2034-35 | 2035-36 | 2036-37 | 2037-38 | 2038-39 | 2039-40 | 2040-41 | 2041-42 | 2042-43 | 2043-44 | 2044-45 | 2045-46
TAS1 | LS Battery pump | 0 | 0 | 0 | 0 | 0 | 0 | 0 | 0 | 0 | 0 | 0 | 0 | 0 | 0 | 0 | 0 | 0 | 0 | 0 | 0 | 0 | 0 | 0 | 0 | 0
TAS1 | Pumped Hydro pump | 0 | 0 | 0 | 0 | 0 | 0 | 0 | 0 | 0 | 0 | 0 | 0 | 0 | 0 | 0 | 0 | 0 | 0 | 0 | 0 | 0 | 0 | 0 | 0 | 0
TAS1 | VPP pump | 0 | 0 | 0 | 0 | 0 | 0 | 0 | 0 | 0 | 0 | 0 | 0 | 0 | 0 | 0 | 0 | 0 | 0 | 0 | 0 | 0 | 0 | 0 | 0 | 0

## BaseCase_FOM Cost
FOM cost by technology ($000s) - Base Case, Slow Change Scenario
FOM | Real June 2019 dollars discounted to June 2020. For new entrant capacity, the FOM is incurred annually in modelling. For existing capacity, FOM is considered to be a sunk cost, since the fixed retirement dates are assumed to be the same in the Base Case and the case with HumeLink. As such, early retirements are presented as an annual FOM saving, or negative cost, that continues until the assumed fixed date retirement.
Explicitly modelled generation
Region | Technology | 2021-22 | 2022-23 | 2023-24 | 2024-25 | 2025-26 | 2026-27 | 2027-28 | 2028-29 | 2029-30 | 2030-31 | 2031-32 | 2032-33 | 2033-34 | 2034-35 | 2035-36 | 2036-37 | 2037-38 | 2038-39 | 2039-40 | 2040-41 | 2041-42 | 2042-43 | 2043-44 | 2044-45 | 2045-46
NEM | Black Coal | 0 | 0 | 0 | 0 | 0 | 0 | 0 | -187327.4531 | -333566.7659 | 0 | 0 | -612695.2827 | 0 | 0 | 278274.6174 | -28026.3152 | 149763.8118 | -0.00037188 | -8.8305e-05 | -9.9622e-06 | 0 | 224518.6073 | 5593.4722 | -9680.7076 | -4701.8004
NEM | Brown Coal | 0 | 0 | 0 | 0 | 0 | 0 | 0 | 0 | 0 | 0 | 0 | 0 | 0 | 0 | 0 | 0 | 0 | 0 | 0 | 0 | 0 | 0 | 0 | 0 | 0
NEM | CCGT | 0 | 0.1274 | 0.012746 | 0.0034324 | 0.0062772 | 0.0031176 | 0.0039802 | 0.009847 | 0.0035647 | 0.0042849 | 0.0024717 | 0.011381 | 0.0043018 | 0.003594 | 0.011916 | 0.0077891 | 0.014455 | 0.0021412 | 0.0067246 | 0.0026169 | 0.0093562 | 0.0078688 | 0.0047739 | 0.0063258 | 0.0043633
NEM | Gas - Steam | 0 | 0 | 0 | 0 | 0 | 0 | 0 | 0 | 0 | 0 | 0 | 0 | 0 | 0 | 0 | 0 | 0 | 0 | 0 | 0 | 0 | 0 | 0 | 0 | 0
NEM | OCGT / Diesel | 0.090804 | 0.0044154 | 0.009828 | 0.0032494 | 0.0065309 | 0.0036941 | 0.0036317 | 0.0039753 | 0.0034825 | 0.003535 | 0.003579 | 0.01098 | 0.0030539 | 0.0027256 | 0.031178 | 0.0292 | 804.4 | 0.0010887 | 0.017104 | 1466.6582 | 0.043994 | 0.12053 | 0.0011968 | 1506.8686 | 569.414
NEM | Hydro | 0 | 0 | 0 | 0 | 0 | 0 | 0 | 0 | 0 | 0 | 0 | 0 | 0 | 0 | 0 | 0 | 0 | 0 | 0 | 0 | 0 | 0 | 0 | 0 | 0
NEM | Wind | 0 | 11.7225 | 5.1226 | 1.2439 | 117024.3033 | 1.3385 | 47224.8184 | 184136.9755 | 37865.9203 | 153159.104 | 0.1481 | 0.23492 | 0.054044 | 0.61948 | 0.37056 | 0.845 | 0.76574 | 0.59016 | 0.30182 | 0.19114 | 0.65442 | 0.61168 | 6966.2183 | 15875.9364 | 59366.3754
NEM | Solar PV | 1.2395 | 162119.8476 | 150038.5377 | 138601.5299 | 64938.1504 | 112036.7216 | 78724.3113 | 0.010168 | 66700.9823 | 0.00068144 | 355590.5323 | 0.12064 | 0.092143 | 0.046251 | 0.061164 | 0.12029 | 0.43002 | 0.038332 | 0.054128 | 0.11 | 0.22572 | 0.18467 | 436.3986 | 5923.7798 | 992.6933
NEM | LS Battery | 0.73303 | 0.0018026 | 2.638e-05 | 0 | 0.017949 | 0.28985 | 0.27616 | 0.10563 | 0.00012636 | 1.6438 | 0.14923 | 57192.8584 | 0.027804 | 0.0087616 | 8803.5599 | 0.00040499 | 15647.5226 | 2.9493e-05 | 14998.6324 | 0.028776 | 12822.0415 | 2498.3063 | 7727.2647 | 6183.5034 | 930.6086
NEM | Pumped Hydro | 0 | 0 | 0 | 1.2306 | 0.15965 | 0.076303 | 0.053037 | 0.055683 | 245018.7393 | 0.027365 | 0.038951 | 0.030108 | 0.027784 | 0.026315 | 0.05313 | 0.082751 | 0.10605 | 0.010844 | 0.11393 | 0.028388 | 0.069062 | 0.19268 | 0.0053743 | 0.11331 | 0.0024689
NEM | VPP | 0 | 0 | 0 | 0 | 0 | 0 | 0 | 0 | 0 | 0 | 0 | 0 | 0 | 0 | 0 | 0 | 0 | 0 | 0 | 0 | 0 | 0 | 0 | 0 | 0
Total excluding storage |  | 1.3303 | 162131.702 | 150043.6829 | 138602.7805 | 181962.4664 | 112038.0669 | 125949.1373 | -3190.4536 | -228999.8562 | 153159.1125 | 355590.6865 | -612694.9048 | 0.15354 | 0.67205 | 278275.0922 | -28025.313 | 150569.4221 | 0.63135 | 0.37969 | 1466.962 | 0.93349 | 224519.532 | 12996.0951 | 13625.8835 | 56226.6867
Region | Technology | 2021-22 | 2022-23 | 2023-24 | 2024-25 | 2025-26 | 2026-27 | 2027-28 | 2028-29 | 2029-30 | 2030-31 | 2031-32 | 2032-33 | 2033-34 | 2034-35 | 2035-36 | 2036-37 | 2037-38 | 2038-39 | 2039-40 | 2040-41 | 2041-42 | 2042-43 | 2043-44 | 2044-45 | 2045-46
NSW1 | Black Coal | 0 | 0 | 0 | 0 | 0 | 0 | 0 | 0 | -333566.9497 | 0 | 0 | -612695.2827 | 0 | 0 | 383352.5126 | 0 | 0 | 0 | 0 | 0 | 0 | 139539.6862 | 0 | -3.0213e-06 | 0
NSW1 | Brown Coal | 0 | 0 | 0 | 0 | 0 | 0 | 0 | 0 | 0 | 0 | 0 | 0 | 0 | 0 | 0 | 0 | 0 | 0 | 0 | 0 | 0 | 0 | 0 | 0 | 0
NSW1 | CCGT | 0 | 0.03077 | 0.0037798 | 0.00012764 | 0.0030493 | 5.4111e-05 | 8.7237e-05 | 0.0013974 | 0.0006317 | 0.00071577 | 0.00046136 | 0.0051791 | 8.0145e-05 | 0.0001363 | 0.0064527 | 2.456e-05 | 0.0030024 | 0.00013811 | 6.2045e-05 | 4.8876e-05 | 0.0041154 | 3.8706e-05 | 0.0027738 | 0.00035163 | 0.0038662
NSW1 | Gas - Steam | 0 | 0 | 0 | 0 | 0 | 0 | 0 | 0 | 0 | 0 | 0 | 0 | 0 | 0 | 0 | 0 | 0 | 0 | 0 | 0 | 0 | 0 | 0 | 0 | 0
NSW1 | OCGT / Diesel | 0.031724 | 0.0016222 | 0.0061803 | 0.00055002 | 0.0035407 | 0.00074641 | 0.00076377 | 0.0009016 | 0.00080486 | 0.00088494 | 0.0011582 | 0.0081327 | 0.00035261 | 0.00063166 | 0.024815 | 0.00022601 | 0.00077501 | 0.00023289 | 0.00055409 | 0.00028166 | 0.012741 | 0.00030468 | 0.00087898 | 346.2686 | 569.4139
NSW1 | Hydro | 0 | 0 | 0 | 0 | 0 | 0 | 0 | 0 | 0 | 0 | 0 | 0 | 0 | 0 | 0 | 0 | 0 | 0 | 0 | 0 | 0 | 0 | 0 | 0 | 0
NSW1 | Wind | 0 | 5.1993 | 4.6109 | 0.94465 | 117024.0133 | 1.0512 | 47224.4868 | 184136.522 | 37865.6733 | 153158.9005 | 0.0075483 | 0.0012878 | 0.00049998 | 0.0017685 | 0.0014162 | 0.0015 | 0.0012594 | 0.0024114 | 0.0020724 | 0.002354 | 0.002506 | 0.0094004 | 0.016119 | 0.1096 | 31917.8884
NSW1 | Solar PV | 0.30383 | 162119.8243 | 150038.4769 | 138601.446 | 64938.1073 | 112036.7097 | 78724.3034 | 0.0070284 | 66700.9816 | 0.00041436 | 355590.3643 | 0.0010418 | 0.00043269 | 0.00028372 | 0.00045383 | 0.00063918 | 0.0010891 | 0.0008086 | 0.0013287 | 0.00034833 | 0.00072018 | 0.0044565 | 0.00087837 | 0.00029967 | 0.011699
NSW1 | LS Battery | 0.4161 | 0.00050394 | 2.638e-05 | 0 | 0.01783 | 0.16222 | 0.14853 | 0.052033 | 5.4512e-05 | 0.9003 | 0.088232 | 57192.7588 | 6.2153e-05 | 3.3096e-05 | 2.7357e-05 | 3.1165e-06 | 5.9807e-06 | 1.2529e-05 | 0.031845 | 0.006651 | 6178.7557 | 0.017846 | 7111.3475 | 108.8189 | 930.6055
NSW1 | Pumped Hydro | 0 | 0 | 0 | 0.63904 | 0.12235 | 0.023194 | 0.022523 | 0.019235 | 245018.7105 | 0.00082741 | 0.00072638 | 0.00039862 | 0.00046626 | 0.00051873 | 0.00057815 | 0.00053657 | 0.0004948 | 0.00051575 | 0.00052811 | 0.00046572 | 0.00049827 | 0.00052539 | 0.00029745 | 0.00019665 | 0.00065528
NSW1 | VPP | 0 | 0 | 0 | 0 | 0 | 0 | 0 | 0 | 0 | 0 | 0 | 0 | 0 | 0 | 0 | 0 | 0 | 0 | 0 | 0 | 0 | 0 | 0 | 0 | 0
Total excluding storage |  | 0.33555 | 162125.056 | 150043.0978 | 138602.3914 | 181962.1271 | 112037.7617 | 125948.7911 | 184136.5313 | -229000.2934 | 153158.9025 | 355590.3735 | -612695.2671 | 0.0013654 | 0.0028202 | 383352.5457 | 0.0023898 | 0.0061259 | 0.003591 | 0.0040172 | 0.0030329 | 0.020082 | 139539.7004 | 0.02065 | 346.3789 | 32487.3179
Region | Technology | 2021-22 | 2022-23 | 2023-24 | 2024-25 | 2025-26 | 2026-27 | 2027-28 | 2028-29 | 2029-30 | 2030-31 | 2031-32 | 2032-33 | 2033-34 | 2034-35 | 2035-36 | 2036-37 | 2037-38 | 2038-39 | 2039-40 | 2040-41 | 2041-42 | 2042-43 | 2043-44 | 2044-45 | 2045-46
QLD1 | Black Coal | 0 | 0 | 0 | 0 | 0 | 0 | 0 | -187327.4531 | 0.18383 | 0 | 0 | 0 | 0 | 0 | -105077.8952 | -28026.3152 | 149763.8118 | -0.00037188 | -8.8305e-05 | -9.9622e-06 | 0 | 84978.921 | 5593.4722 | -9680.7076 | -4701.8004
QLD1 | Brown Coal | 0 | 0 | 0 | 0 | 0 | 0 | 0 | 0 | 0 | 0 | 0 | 0 | 0 | 0 | 0 | 0 | 0 | 0 | 0 | 0 | 0 | 0 | 0 | 0 | 0
QLD1 | CCGT | 0 | 0.027375 | 0.00091746 | 0.00080057 | 0.0013742 | 0.0012174 | 0.00089027 | 0.0019099 | 0.00035525 | 0.00090126 | 0.00078219 | 0.0012691 | 0.0010411 | 0.00098155 | 0.0013751 | 0.0024705 | 0.0044711 | 0.00013694 | 4.1007e-05 | 4.4754e-05 | 0.0033986 | 5.2705e-05 | 0.00037869 | 0.0017818 | 2.6352e-05
QLD1 | Gas - Steam | 0 | 0 | 0 | 0 | 0 | 0 | 0 | 0 | 0 | 0 | 0 | 0 | 0 | 0 | 0 | 0 | 0 | 0 | 0 | 0 | 0 | 0 | 0 | 0 | 0
QLD1 | OCGT / Diesel | 0.015189 | 0.00076122 | 0.00078516 | 0.00076796 | 0.00079566 | 0.00076946 | 0.0007413 | 0.00076946 | 0.00066154 | 0.00067529 | 0.00064465 | 0.00064212 | 0.00060247 | 0.00058128 | 0.0014642 | 0.0058062 | 0.016918 | 0.00028816 | 5.4381e-05 | 2.7196e-05 | 0.030842 | 2.6085e-05 | 4.5954e-05 | 480.7252 | 1.3526e-05
QLD1 | Hydro | 0 | 0 | 0 | 0 | 0 | 0 | 0 | 0 | 0 | 0 | 0 | 0 | 0 | 0 | 0 | 0 | 0 | 0 | 0 | 0 | 0 | 0 | 0 | 0 | 0
QLD1 | Wind | 0 | 2.3147 | 0.077433 | 0.059849 | 0.16752 | 0.091768 | 0.12378 | 0.12856 | 0.028625 | 0.060329 | 0.036184 | 0.058027 | 0.0086757 | 0.23922 | 0.10217 | 0.42523 | 0.20649 | 0.23792 | 0.0072936 | 0.021605 | 0.57826 | 0.013716 | 6965.6054 | 12767.5093 | 11065.4605
QLD1 | Solar PV | 0.42962 | 0.0056467 | 0.010765 | 0.023496 | 0.017804 | 0.0029412 | 0.0023316 | 0.0003936 | 0.00020198 | 9.891e-05 | 0.06692 | 0.04691 | 0.035533 | 0.018046 | 0.02211 | 0.035923 | 0.080617 | 0.020123 | 0.0051446 | 0.013336 | 0.096282 | 0.0086458 | 0.041369 | 3522.0914 | 0.0020757
QLD1 | LS Battery | 0.078631 | 0.0002503 | 0 | 0 | 3.1907e-05 | 0.032706 | 0.03347 | 0.011135 | 3.3422e-05 | 0.21434 | 0.026291 | 0.020667 | 0.019066 | 0.00059359 | 0.097591 | 0.00016421 | 8395.9654 | 3.9641e-06 | 2.2695e-06 | 9.953e-06 | 6643.2763 | 0.00063748 | 0.0014809 | 3547.991 | 0.00051543
QLD1 | Pumped Hydro | 0 | 0 | 0 | 0.15078 | 0.0077313 | 0.012448 | 0.0085712 | 0.0033708 | 0.012229 | 0.0090401 | 0.009008 | 0.0084143 | 0.0062595 | 0.0064697 | 0.015317 | 0.036608 | 0.056125 | 0.0017047 | 0.00074144 | 0.00047888 | 0.062321 | 0.00043343 | 0.00058437 | 0.070767 | 0.00036708
QLD1 | VPP | 0 | 0 | 0 | 0 | 0 | 0 | 0 | 0 | 0 | 0 | 0 | 0 | 0 | 0 | 0 | 0 | 0 | 0 | 0 | 0 | 0 | 0 | 0 | 0 | 0
Total excluding storage |  | 0.44481 | 2.3484 | 0.089901 | 0.084913 | 0.18749 | 0.096696 | 0.12775 | -187327.3215 | 0.21367 | 0.062005 | 0.10453 | 0.10685 | 0.045852 | 0.25883 | -105077.768 | -28025.8458 | 149764.1203 | 0.2581 | 0.012445 | 0.035003 | 0.70878 | 84978.9435 | 12559.1194 | 7089.62 | 6363.6622
Region | Technology | 2021-22 | 2022-23 | 2023-24 | 2024-25 | 2025-26 | 2026-27 | 2027-28 | 2028-29 | 2029-30 | 2030-31 | 2031-32 | 2032-33 | 2033-34 | 2034-35 | 2035-36 | 2036-37 | 2037-38 | 2038-39 | 2039-40 | 2040-41 | 2041-42 | 2042-43 | 2043-44 | 2044-45 | 2045-46
VIC1 | Black Coal | 0 | 0 | 0 | 0 | 0 | 0 | 0 | 0 | 0 | 0 | 0 | 0 | 0 | 0 | 0 | 0 | 0 | 0 | 0 | 0 | 0 | 0 | 0 | 0 | 0
VIC1 | Brown Coal | 0 | 0 | 0 | 0 | 0 | 0 | 0 | 0 | 0 | 0 | 0 | 0 | 0 | 0 | 0 | 0 | 0 | 0 | 0 | 0 | 0 | 0 | 0 | 0 | 0
VIC1 | CCGT | 0 | 0.024064 | 0.0014858 | 0.0012886 | 0.0010189 | 0.00081763 | 0.0011284 | 0.0031265 | 0.00071593 | 0.00080129 | 0.00044193 | 0.0017026 | 0.0014242 | 0.00072845 | 0.0014861 | 0.0014503 | 0.00077751 | 0.0010704 | 0.0055595 | 1.3634e-05 | 8.6137e-05 | 0.0056624 | 7.7093e-05 | 0.0023397 | 3.6823e-05
VIC1 | Gas - Steam | 0 | 0 | 0 | 0 | 0 | 0 | 0 | 0 | 0 | 0 | 0 | 0 | 0 | 0 | 0 | 0 | 0 | 0 | 0 | 0 | 0 | 0 | 0 | 0 | 0
VIC1 | OCGT / Diesel | 0.014152 | 0.00072137 | 0.00076618 | 0.00074723 | 0.00074271 | 0.00071661 | 0.00070654 | 0.00077576 | 0.00065172 | 0.00062977 | 0.00059925 | 0.0007336 | 0.0010334 | 0.00037443 | 0.0013294 | 0.00074707 | 8.1159e-05 | 8.5945e-05 | 0.015987 | 3.6386e-05 | 2.9345e-05 | 0.11994 | 1.9654e-05 | 2.0354e-05 | 8.0011e-06
VIC1 | Hydro | 0 | 0 | 0 | 0 | 0 | 0 | 0 | 0 | 0 | 0 | 0 | 0 | 0 | 0 | 0 | 0 | 0 | 0 | 0 | 0 | 0 | 0 | 0 | 0 | 0
VIC1 | Wind | 0 | 1.3066 | 0.067511 | 0.085836 | 0.047445 | 0.069234 | 0.065348 | 0.10609 | 0.070857 | 0.040533 | 0.055511 | 0.041972 | 0.014063 | 0.10878 | 0.080733 | 0.091875 | 0.040266 | 0.12809 | 0.16005 | 0.053015 | 0.01106 | 0.28466 | 0.13953 | 1497.9837 | 10778.6443
VIC1 | Solar PV | 0.10654 | 0.0028654 | 0.0069523 | 0.037701 | 0.0065509 | 0.0024817 | 0.00077051 | 0.00020413 | 9.4341e-05 | 3.5532e-05 | 0.026115 | 0.019257 | 0.015674 | 0.0063299 | 0.0091428 | 0.012585 | 0.014049 | 0.011536 | 0.041418 | 0.0012304 | 0.005354 | 0.057764 | 0.0035521 | 0.17314 | 0.002421
VIC1 | LS Battery | 0.078688 | 0.00023854 | 0 | 0 | 4.1692e-05 | 0.03064 | 0.030809 | 0.01453 | 1.2839e-05 | 0.19094 | 0.010373 | 0.024663 | 7.409e-05 | 9.868e-06 | 6.5187e-06 | 2.8497e-06 | 3.0154e-06 | 5.4617e-06 | 14998.5998 | 1.3045e-05 | 0.00058968 | 2339.8919 | 0.00018338 | 2276.1949 | 0.00017808
VIC1 | Pumped Hydro | 0 | 0 | 0 | 0.14682 | 0.0080708 | 0.012238 | 0.0080164 | 0.015022 | 0.0042408 | 0.0059369 | 0.0071302 | 0.010485 | 0.010481 | 0.0039188 | 0.017744 | 0.010704 | 0.0026285 | 0.003376 | 0.10948 | 0.00060269 | 0.00088889 | 0.18788 | 0.00022676 | 0.036139 | 0.00022074
VIC1 | VPP | 0 | 0 | 0 | 0 | 0 | 0 | 0 | 0 | 0 | 0 | 0 | 0 | 0 | 0 | 0 | 0 | 0 | 0 | 0 | 0 | 0 | 0 | 0 | 0 | 0
Total excluding storage |  | 0.12069 | 1.3343 | 0.076715 | 0.12557 | 0.055758 | 0.07325 | 0.067953 | 0.1102 | 0.072319 | 0.041999 | 0.082667 | 0.063666 | 0.032195 | 0.11622 | 0.092692 | 0.10666 | 0.055174 | 0.14078 | 0.22302 | 0.054295 | 0.016529 | 0.46803 | 0.14317 | 1498.1592 | 10778.6467
Region | Technology | 2021-22 | 2022-23 | 2023-24 | 2024-25 | 2025-26 | 2026-27 | 2027-28 | 2028-29 | 2029-30 | 2030-31 | 2031-32 | 2032-33 | 2033-34 | 2034-35 | 2035-36 | 2036-37 | 2037-38 | 2038-39 | 2039-40 | 2040-41 | 2041-42 | 2042-43 | 2043-44 | 2044-45 | 2045-46
SA1 | Black Coal | 0 | 0 | 0 | 0 | 0 | 0 | 0 | 0 | 0 | 0 | 0 | 0 | 0 | 0 | 0 | 0 | 0 | 0 | 0 | 0 | 0 | 0 | 0 | 0 | 0
SA1 | Brown Coal | 0 | 0 | 0 | 0 | 0 | 0 | 0 | 0 | 0 | 0 | 0 | 0 | 0 | 0 | 0 | 0 | 0 | 0 | 0 | 0 | 0 | 0 | 0 | 0 | 0
SA1 | CCGT | 0 | 0.022421 | 0.003697 | 0.0001682 | 0.00060486 | 0.00054939 | 0.0009485 | 0.0024793 | 0.00072099 | 0.00077448 | 0.0004141 | 0.0016153 | 0.00092017 | 0.0010758 | 0.0017627 | 0.003132 | 0.0056146 | 5.9674e-05 | 7.1236e-05 | 0.0024913 | 0.0011252 | 0.0017979 | 0.0013467 | 0.0016227 | 0.00034551
SA1 | Gas - Steam | 0 | 0 | 0 | 0 | 0 | 0 | 0 | 0 | 0 | 0 | 0 | 0 | 0 | 0 | 0 | 0 | 0 | 0 | 0 | 0 | 0 | 0 | 0 | 0 | 0
SA1 | OCGT / Diesel | 0.014662 | 0.00067798 | 0.0012166 | 0.0004008 | 0.00073281 | 0.00071384 | 0.00070131 | 0.00081828 | 0.00065529 | 0.0006407 | 0.00059631 | 0.0007974 | 0.00046715 | 0.0005831 | 0.0030287 | 0.02193 | 804.3818 | 4.7744e-05 | 6.2794e-05 | 1466.6576 | 6.9661e-05 | 2.2958e-05 | 7.1248e-05 | 679.8746 | 2.179e-05
SA1 | Hydro | 0 | 0 | 0 | 0 | 0 | 0 | 0 | 0 | 0 | 0 | 0 | 0 | 0 | 0 | 0 | 0 | 0 | 0 | 0 | 0 | 0 | 0 | 0 | 0 | 0
SA1 | Wind | 0 | 2.1218 | 0.25555 | 0.1014 | 0.060204 | 0.11451 | 0.10937 | 0.19506 | 0.10787 | 0.067094 | 0.040303 | 0.092709 | 0.022041 | 0.19901 | 0.15964 | 0.28852 | 0.50538 | 0.17218 | 0.10255 | 0.10837 | 0.044238 | 0.28213 | 0.44773 | 1610.3224 | 5604.3775
SA1 | Solar PV | 0.35312 | 0.014475 | 0.037749 | 0.018218 | 0.018003 | 0.0062614 | 0.004664 | 0.0024942 | 0.00036679 | 0.00011361 | 0.067141 | 0.046123 | 0.035846 | 0.019993 | 0.026435 | 0.067783 | 0.33122 | 0.0028068 | 0.0033245 | 0.094966 | 0.12004 | 0.11127 | 436.3523 | 2401.5138 | 992.6767
SA1 | LS Battery | 0.080827 | 0.00033092 | 0 | 0 | 1.9384e-05 | 0.030866 | 0.032343 | 0.015233 | 1.5112e-05 | 0.20911 | 0.010722 | 0.054255 | 0.0085867 | 0.0081185 | 8803.4623 | 0.00023481 | 7251.5571 | 3.3085e-06 | 0.00076877 | 0.020258 | 0.0023416 | 158.3938 | 615.9127 | 250.4977 | 0.0016893
SA1 | Pumped Hydro | 0 | 0 | 0 | 0.10102 | 0.0060652 | 0.0062534 | 0.005296 | 0.0072823 | 0.0040106 | 0.0041094 | 0.0048705 | 0.0062423 | 0.0039467 | 0.0042982 | 0.01315 | 0.027357 | 0.038323 | 0.00051759 | 0.00035524 | 0.015817 | 0.0035219 | 0.0012671 | 0.00026288 | 0.0049263 | 0.0002134
SA1 | VPP | 0 | 0 | 0 | 0 | 0 | 0 | 0 | 0 | 0 | 0 | 0 | 0 | 0 | 0 | 0 | 0 | 0 | 0 | 0 | 0 | 0 | 0 | 0 | 0 | 0
Total excluding storage |  | 0.36778 | 2.1594 | 0.29821 | 0.12018 | 0.079545 | 0.12204 | 0.11569 | 0.20085 | 0.10962 | 0.068623 | 0.10846 | 0.14124 | 0.059275 | 0.22066 | 0.19087 | 0.38136 | 805.224 | 0.1751 | 0.10601 | 1466.8635 | 0.16547 | 0.39523 | 436.8015 | 4691.7124 | 6597.0546
Region | Technology | 2021-22 | 2022-23 | 2023-24 | 2024-25 | 2025-26 | 2026-27 | 2027-28 | 2028-29 | 2029-30 | 2030-31 | 2031-32 | 2032-33 | 2033-34 | 2034-35 | 2035-36 | 2036-37 | 2037-38 | 2038-39 | 2039-40 | 2040-41 | 2041-42 | 2042-43 | 2043-44 | 2044-45 | 2045-46
TAS1 | Black Coal | 0 | 0 | 0 | 0 | 0 | 0 | 0 | 0 | 0 | 0 | 0 | 0 | 0 | 0 | 0 | 0 | 0 | 0 | 0 | 0 | 0 | 0 | 0 | 0 | 0
TAS1 | Brown Coal | 0 | 0 | 0 | 0 | 0 | 0 | 0 | 0 | 0 | 0 | 0 | 0 | 0 | 0 | 0 | 0 | 0 | 0 | 0 | 0 | 0 | 0 | 0 | 0 | 0
TAS1 | CCGT | 0 | 0.022769 | 0.0028662 | 0.0010474 | 0.00022991 | 0.00047908 | 0.00092579 | 0.00093376 | 0.0011408 | 0.0010921 | 0.00037215 | 0.0016147 | 0.00083616 | 0.00067188 | 0.00083936 | 0.00071177 | 0.00058968 | 0.00073613 | 0.00099086 | 1.8392e-05 | 0.00063083 | 0.00031709 | 0.00019764 | 0.00022993 | 8.8425e-05
TAS1 | Gas - Steam | 0 | 0 | 0 | 0 | 0 | 0 | 0 | 0 | 0 | 0 | 0 | 0 | 0 | 0 | 0 | 0 | 0 | 0 | 0 | 0 | 0 | 0 | 0 | 0 | 0
TAS1 | OCGT / Diesel | 0.015077 | 0.00063257 | 0.00087973 | 0.00078337 | 0.00071908 | 0.00074778 | 0.0007188 | 0.00071017 | 0.00070906 | 0.00070431 | 0.00058061 | 0.00067466 | 0.00059823 | 0.00055514 | 0.00054114 | 0.00049144 | 0.00045843 | 0.00043397 | 0.00044498 | 0.00027394 | 0.00031251 | 0.0002379 | 0.00018099 | 0.00013007 | 6.7033e-05
TAS1 | Hydro | 0 | 0 | 0 | 0 | 0 | 0 | 0 | 0 | 0 | 0 | 0 | 0 | 0 | 0 | 0 | 0 | 0 | 0 | 0 | 0 | 0 | 0 | 0 | 0 | 0
TAS1 | Wind | 0 | 0.78007 | 0.11124 | 0.052194 | 0.014829 | 0.011703 | 0.033077 | 0.023807 | 0.03969 | 0.035541 | 0.0085533 | 0.040927 | 0.0087635 | 0.070698 | 0.026597 | 0.037877 | 0.012344 | 0.04956 | 0.029848 | 0.0057936 | 0.018357 | 0.021762 | 0.009574 | 0.0114 | 0.0047452
TAS1 | Solar PV | 0.046397 | 0.00033854 | 0.005304 | 0.0044555 | 0.00075036 | 0.00027158 | 0.00013383 | 4.7799e-05 | 5.3143e-05 | 1.9025e-05 | 0.007853 | 0.0073112 | 0.0046569 | 0.001599 | 0.0030218 | 0.0033633 | 0.0030495 | 0.0030571 | 0.0029124 | 0.0001202 | 0.0033213 | 0.0025292 | 0.00042376 | 0.001225 | 0.00036733
TAS1 | LS Battery | 0.078787 | 0.00047888 | 0 | 0 | 2.6212e-05 | 0.033414 | 0.031003 | 0.012696 | 1.0474e-05 | 0.12908 | 0.013614 | 3.2732e-05 | 1.4967e-05 | 6.5255e-06 | 3.493e-06 | 0 | 2.9356e-06 | 4.2297e-06 | 7.8657e-06 | 0.0018439 | 0.006621 | 0.0021834 | 0.0028657 | 0.00097881 | 0.00076581
TAS1 | Pumped Hydro | 0 | 0 | 0 | 0.19292 | 0.015429 | 0.02217 | 0.0086305 | 0.010773 | 0.0083963 | 0.0074508 | 0.017216 | 0.0045672 | 0.0066311 | 0.01111 | 0.0063406 | 0.007546 | 0.0084748 | 0.0047304 | 0.0028206 | 0.011024 | 0.0018327 | 0.0025792 | 0.0040028 | 0.0012847 | 0.0010124
TAS1 | VPP | 0 | 0 | 0 | 0 | 0 | 0 | 0 | 0 | 0 | 0 | 0 | 0 | 0 | 0 | 0 | 0 | 0 | 0 | 0 | 0 | 0 | 0 | 0 | 0 | 0
Total excluding storage |  | 0.061474 | 0.80381 | 0.12029 | 0.05848 | 0.016529 | 0.013202 | 0.034855 | 0.025499 | 0.041593 | 0.037357 | 0.017359 | 0.050527 | 0.014855 | 0.073524 | 0.031 | 0.042444 | 0.016441 | 0.053787 | 0.034197 | 0.0062061 | 0.022622 | 0.024846 | 0.010376 | 0.012985 | 0.005268

## BaseCase_Fuel Cost
Fuel cost by technology ($000s) - Base Case, Slow Change Scenario
Fuel | Real June 2019 dollars discounted to June 2021
Explicitly modelled generation
Region | Technology | 2021-22 | 2022-23 | 2023-24 | 2024-25 | 2025-26 | 2026-27 | 2027-28 | 2028-29 | 2029-30 | 2030-31 | 2031-32 | 2032-33 | 2033-34 | 2034-35 | 2035-36 | 2036-37 | 2037-38 | 2038-39 | 2039-40 | 2040-41 | 2041-42 | 2042-43 | 2043-44 | 2044-45 | 2045-46
NEM | Black Coal | 1580581.038 | 1312847.222 | 1279403.234 | 1118310.11 | 1020220.938 | 928369.564 | 877759.018 | 899400.0509 | 622893.4149 | 551193.4759 | 485618.3821 | 416340.4282 | 409979.1997 | 391148.0964 | 342197.5902 | 332091.2492 | 366530.5687 | 368785.2983 | 345765.896 | 316297.7032 | 330473.7967 | 321295.1972 | 325333.3247 | 279277.908 | 180658.0799
NEM | Brown Coal | 194435.699 | 152515.646 | 166963.926 | 179916.172 | 159389.884 | 143577.521 | 132115.054 | 89580.232 | 80869.266 | 80776.638 | 72390.785 | 71885.936 | 69949.319 | 65223.222 | 59068.381 | 58506.103 | 55979.9155 | 53570.3415 | 51037.9405 | 51231.823 | 47567.471 | 47111.9805 | 43607.9185 | 41466.9935 | 39339.05
NEM | CCGT | 146700.7398 | 132562.7297 | 91977.5287 | 95102.6399 | 89905.989 | 84695.7589 | 80039.2067 | 75611.7232 | 71125.4089 | 67353.1754 | 63373.4961 | 59884.8088 | 56556.1141 | 53444.5765 | 50398.2014 | 46288.1499 | 32430.1714 | 30563.7877 | 28572.7526 | 26914.5287 | 25442.3624 | 24015.5118 | 22437.7612 | 22436.7855 | 20982.9373
NEM | Gas - Steam | 60893.371 | 57738.434 | 56755.4089 | 6593.9364 | 6212.699 | 5858.594 | 5439.4319 | 5246.6441 | 4981.1499 | 4752.921 | 4640.5998 | 4293.2627 | 4018.1982 | 3763.8756 | 869.2089 | 647.2641 | 1006.1822 | 664.7708 | 0 | 0 | 0 | 0 | 0 | 0 | 0
NEM | OCGT / Diesel | 1165.7457 | 1298.9068 | 3831.317 | 21.1019 | 271.6815 | 374.8133 | 33.3329 | 103.3722 | 4.0785 | 132.3086 | 279.5641 | 891.0019 | 265.9482 | 96.9539 | 2605.3467 | 1748.9272 | 4475.5183 | 2360.3123 | 3962.6703 | 2609.427 | 4331.9079 | 2312.3929 | 7503.0218 | 7365.591 | 20503.1937
NEM | Hydro | 0 | 0 | 0 | 0 | 0 | 0 | 0 | 0 | 0 | 0 | 0 | 0 | 0 | 0 | 0 | 0 | 0 | 0 | 0 | 0 | 0 | 0 | 0 | 0 | 0
NEM | Wind | 0 | 0 | 0 | 0 | 0 | 0 | 0 | 0 | 0 | 0 | 0 | 0 | 0 | 0 | 0 | 0 | 0 | 0 | 0 | 0 | 0 | 0 | 0 | 0 | 0
NEM | Solar PV | 0 | 0 | 0 | 0 | 0 | 0 | 0 | 0 | 0 | 0 | 0 | 0 | 0 | 0 | 0 | 0 | 0 | 0 | 0 | 0 | 0 | 0 | 0 | 0 | 0
NEM | LS Battery | 0 | 0 | 0 | 0 | 0 | 0 | 0 | 0 | 0 | 0 | 0 | 0 | 0 | 0 | 0 | 0 | 0 | 0 | 0 | 0 | 0 | 0 | 0 | 0 | 0
NEM | Pumped Hydro | 0 | 0 | 0 | 0 | 0 | 0 | 0 | 0 | 0 | 0 | 0 | 0 | 0 | 0 | 0 | 0 | 0 | 0 | 0 | 0 | 0 | 0 | 0 | 0 | 0
NEM | VPP | 0 | 0 | 0 | 0 | 0 | 0 | 0 | 0 | 0 | 0 | 0 | 0 | 0 | 0 | 0 | 0 | 0 | 0 | 0 | 0 | 0 | 0 | 0 | 0 | 0
Total excluding storage |  | 1983776.5935 | 1656962.9384 | 1598931.4146 | 1399943.9602 | 1276001.1915 | 1162876.2512 | 1095386.0435 | 1069942.0224 | 779873.3182 | 704208.5188 | 626302.8271 | 553295.4376 | 540768.7792 | 513676.7244 | 455138.7282 | 439281.6934 | 460422.3562 | 455944.5105 | 429339.2594 | 397053.4819 | 407815.5381 | 394735.0824 | 398882.0261 | 350547.278 | 261483.2609
Region | Technology | 2021-22 | 2022-23 | 2023-24 | 2024-25 | 2025-26 | 2026-27 | 2027-28 | 2028-29 | 2029-30 | 2030-31 | 2031-32 | 2032-33 | 2033-34 | 2034-35 | 2035-36 | 2036-37 | 2037-38 | 2038-39 | 2039-40 | 2040-41 | 2041-42 | 2042-43 | 2043-44 | 2044-45 | 2045-46
NSW1 | Black Coal | 824344.768 | 671036.372 | 635691.756 | 529287.51 | 474863.446 | 453267.97 | 461390.624 | 455940.088 | 303672.551 | 272473.9379 | 244629.9555 | 164377.8894 | 170270.364 | 165051.997 | 142095.6178 | 147384.0439 | 160373.3165 | 159275.3797 | 152681.4713 | 141407.2538 | 155478.9132 | 145520.672 | 154702.002 | 136136.494 | 62370.598
NSW1 | Brown Coal | 0 | 0 | 0 | 0 | 0 | 0 | 0 | 0 | 0 | 0 | 0 | 0 | 0 | 0 | 0 | 0 | 0 | 0 | 0 | 0 | 0 | 0 | 0 | 0 | 0
NSW1 | CCGT | 1295.5477 | 1835.3192 | 1781.7942 | 3284.3496 | 3101.5803 | 2922.3442 | 2808.8831 | 2624.3425 | 2491.1137 | 2426.5013 | 2211.3601 | 2077.4026 | 1956.1278 | 1875.6552 | 1758.2431 | 1669.9984 | 1599.997 | 1472.5569 | 1392.9337 | 1316.1902 | 1248.1837 | 1174.8226 | 94.0925 | 0.11667 | 0.23485
NSW1 | Gas - Steam | 0 | 0 | 0 | 0 | 0 | 0 | 0 | 0 | 0 | 0 | 0 | 0 | 0 | 0 | 0 | 0 | 0 | 0 | 0 | 0 | 0 | 0 | 0 | 0 | 0
NSW1 | OCGT / Diesel | 0.15248 | 0.14683 | 133.558 | 0.14541 | 125.1494 | 76.8424 | 12.0083 | 5.7288 | 0.1418 | 0.13922 | 12.9126 | 108.1325 | 6.0459 | 23.3646 | 299.3946 | 173.4159 | 388.9633 | 68.8382 | 255.9206 | 121.5096 | 242.4396 | 72.402 | 391.3705 | 168.6933 | 6034.8271
NSW1 | Hydro | 0 | 0 | 0 | 0 | 0 | 0 | 0 | 0 | 0 | 0 | 0 | 0 | 0 | 0 | 0 | 0 | 0 | 0 | 0 | 0 | 0 | 0 | 0 | 0 | 0
NSW1 | Wind | 0 | 0 | 0 | 0 | 0 | 0 | 0 | 0 | 0 | 0 | 0 | 0 | 0 | 0 | 0 | 0 | 0 | 0 | 0 | 0 | 0 | 0 | 0 | 0 | 0
NSW1 | Solar PV | 0 | 0 | 0 | 0 | 0 | 0 | 0 | 0 | 0 | 0 | 0 | 0 | 0 | 0 | 0 | 0 | 0 | 0 | 0 | 0 | 0 | 0 | 0 | 0 | 0
NSW1 | LS Battery | 0 | 0 | 0 | 0 | 0 | 0 | 0 | 0 | 0 | 0 | 0 | 0 | 0 | 0 | 0 | 0 | 0 | 0 | 0 | 0 | 0 | 0 | 0 | 0 | 0
NSW1 | Pumped Hydro | 0 | 0 | 0 | 0 | 0 | 0 | 0 | 0 | 0 | 0 | 0 | 0 | 0 | 0 | 0 | 0 | 0 | 0 | 0 | 0 | 0 | 0 | 0 | 0 | 0
NSW1 | VPP | 0 | 0 | 0 | 0 | 0 | 0 | 0 | 0 | 0 | 0 | 0 | 0 | 0 | 0 | 0 | 0 | 0 | 0 | 0 | 0 | 0 | 0 | 0 | 0 | 0
Total excluding storage |  | 825640.4681 | 672871.838 | 637607.1082 | 532572.005 | 478090.1758 | 456267.1567 | 464211.5154 | 458570.1593 | 306163.8065 | 274900.5785 | 246854.2281 | 166563.4245 | 172232.5377 | 166951.0168 | 144153.2555 | 149227.4582 | 162362.2767 | 160816.7747 | 154330.3255 | 142844.9536 | 156969.5365 | 146767.8966 | 155187.4651 | 136305.304 | 68405.66
Region | Technology | 2021-22 | 2022-23 | 2023-24 | 2024-25 | 2025-26 | 2026-27 | 2027-28 | 2028-29 | 2029-30 | 2030-31 | 2031-32 | 2032-33 | 2033-34 | 2034-35 | 2035-36 | 2036-37 | 2037-38 | 2038-39 | 2039-40 | 2040-41 | 2041-42 | 2042-43 | 2043-44 | 2044-45 | 2045-46
QLD1 | Black Coal | 756236.27 | 641810.85 | 643711.478 | 589022.6 | 545357.492 | 475101.594 | 416368.394 | 443459.9629 | 319220.8639 | 278719.5379 | 240988.4266 | 251962.5388 | 239708.8357 | 226096.0994 | 200101.9723 | 184707.2053 | 206157.2523 | 209509.9186 | 193084.4247 | 174890.4494 | 174994.8835 | 175774.5252 | 170631.3227 | 143141.414 | 118287.4819
QLD1 | Brown Coal | 0 | 0 | 0 | 0 | 0 | 0 | 0 | 0 | 0 | 0 | 0 | 0 | 0 | 0 | 0 | 0 | 0 | 0 | 0 | 0 | 0 | 0 | 0 | 0 | 0
QLD1 | CCGT | 69573.1261 | 67078.4872 | 63703.5513 | 67527.6977 | 63968.0993 | 60246.3909 | 57000.9525 | 53775.8171 | 50566.0902 | 47827.1166 | 45093.5082 | 42618.1486 | 40181.9945 | 38035.4337 | 35866.4454 | 32571.8739 | 30829.9541 | 29091.0114 | 27179.5762 | 25598.0966 | 24193.9304 | 22840.3946 | 22343.3506 | 22436.314 | 20982.3258
QLD1 | Gas - Steam | 0 | 0 | 0 | 0 | 0 | 0 | 0 | 0 | 0 | 0 | 0 | 0 | 0 | 0 | 0 | 0 | 0 | 0 | 0 | 0 | 0 | 0 | 0 | 0 | 0
QLD1 | OCGT / Diesel | 0.18386 | 0.17764 | 13.6685 | 9.044 | 29.6553 | 46.1793 | 0.17139 | 23.8899 | 0.16916 | 0.16779 | 0.16544 | 0.16749 | 0.16663 | 0.11121 | 96.4621 | 157.2522 | 360.581 | 159.081 | 331.0932 | 23.6968 | 224.3944 | 177.1573 | 233.5621 | 286.4552 | 1630.7976
QLD1 | Hydro | 0 | 0 | 0 | 0 | 0 | 0 | 0 | 0 | 0 | 0 | 0 | 0 | 0 | 0 | 0 | 0 | 0 | 0 | 0 | 0 | 0 | 0 | 0 | 0 | 0
QLD1 | Wind | 0 | 0 | 0 | 0 | 0 | 0 | 0 | 0 | 0 | 0 | 0 | 0 | 0 | 0 | 0 | 0 | 0 | 0 | 0 | 0 | 0 | 0 | 0 | 0 | 0
QLD1 | Solar PV | 0 | 0 | 0 | 0 | 0 | 0 | 0 | 0 | 0 | 0 | 0 | 0 | 0 | 0 | 0 | 0 | 0 | 0 | 0 | 0 | 0 | 0 | 0 | 0 | 0
QLD1 | LS Battery | 0 | 0 | 0 | 0 | 0 | 0 | 0 | 0 | 0 | 0 | 0 | 0 | 0 | 0 | 0 | 0 | 0 | 0 | 0 | 0 | 0 | 0 | 0 | 0 | 0
QLD1 | Pumped Hydro | 0 | 0 | 0 | 0 | 0 | 0 | 0 | 0 | 0 | 0 | 0 | 0 | 0 | 0 | 0 | 0 | 0 | 0 | 0 | 0 | 0 | 0 | 0 | 0 | 0
QLD1 | VPP | 0 | 0 | 0 | 0 | 0 | 0 | 0 | 0 | 0 | 0 | 0 | 0 | 0 | 0 | 0 | 0 | 0 | 0 | 0 | 0 | 0 | 0 | 0 | 0 | 0
Total excluding storage |  | 825809.58 | 708889.5148 | 707428.6978 | 656559.3417 | 609355.2466 | 535394.1642 | 473369.5179 | 497259.67 | 369787.1232 | 326546.8223 | 286082.1003 | 294580.8549 | 279890.9968 | 264131.6443 | 236064.8798 | 217436.3315 | 237347.7874 | 238760.011 | 220595.0942 | 200512.2428 | 199413.2082 | 198792.0771 | 193208.2354 | 165864.1832 | 140900.6053
Region | Technology | 2021-22 | 2022-23 | 2023-24 | 2024-25 | 2025-26 | 2026-27 | 2027-28 | 2028-29 | 2029-30 | 2030-31 | 2031-32 | 2032-33 | 2033-34 | 2034-35 | 2035-36 | 2036-37 | 2037-38 | 2038-39 | 2039-40 | 2040-41 | 2041-42 | 2042-43 | 2043-44 | 2044-45 | 2045-46
VIC1 | Black Coal | 0 | 0 | 0 | 0 | 0 | 0 | 0 | 0 | 0 | 0 | 0 | 0 | 0 | 0 | 0 | 0 | 0 | 0 | 0 | 0 | 0 | 0 | 0 | 0 | 0
VIC1 | Brown Coal | 194435.699 | 152515.646 | 166963.926 | 179916.172 | 159389.884 | 143577.521 | 132115.054 | 89580.232 | 80869.266 | 80776.638 | 72390.785 | 71885.936 | 69949.319 | 65223.222 | 59068.381 | 58506.103 | 55979.9155 | 53570.3415 | 51037.9405 | 51231.823 | 47567.471 | 47111.9805 | 43607.9185 | 41466.9935 | 39339.05
VIC1 | CCGT | 0 | 0.055976 | 0.058256 | 0.059808 | 0.059127 | 0.057868 | 0.057924 | 0.064066 | 0.062469 | 0.061358 | 0.059262 | 0.061696 | 0.06303 | 0.062531 | 0.064736 | 0.066674 | 0.067581 | 0.069494 | 0.092792 | 0.087556 | 0.086073 | 0.12291 | 0.12813 | 0.15016 | 0.15661
VIC1 | Gas - Steam | 302.3473 | 561.106 | 263.0289 | 6.9909 | 36.2765 | 48.7865 | 24.5744 | 40.1176 | 123.2109 | 131.8245 | 284.7653 | 215.0682 | 130.041 | 118.9028 | 869.2089 | 647.2641 | 1006.1822 | 664.7708 | 0 | 0 | 0 | 0 | 0 | 0 | 0
VIC1 | OCGT / Diesel | 92.2921 | 277.4644 | 188.3835 | 0.21903 | 76.5713 | 161.0325 | 0.18692 | 0.20293 | 0.1989 | 111.2877 | 192.4465 | 571.747 | 205.6485 | 22.8352 | 1272.0099 | 690.6864 | 634.7052 | 341.5656 | 1300.0859 | 730.3982 | 840.8424 | 283.4016 | 599.8897 | 2716.2885 | 3541.9707
VIC1 | Hydro | 0 | 0 | 0 | 0 | 0 | 0 | 0 | 0 | 0 | 0 | 0 | 0 | 0 | 0 | 0 | 0 | 0 | 0 | 0 | 0 | 0 | 0 | 0 | 0 | 0
VIC1 | Wind | 0 | 0 | 0 | 0 | 0 | 0 | 0 | 0 | 0 | 0 | 0 | 0 | 0 | 0 | 0 | 0 | 0 | 0 | 0 | 0 | 0 | 0 | 0 | 0 | 0
VIC1 | Solar PV | 0 | 0 | 0 | 0 | 0 | 0 | 0 | 0 | 0 | 0 | 0 | 0 | 0 | 0 | 0 | 0 | 0 | 0 | 0 | 0 | 0 | 0 | 0 | 0 | 0
VIC1 | LS Battery | 0 | 0 | 0 | 0 | 0 | 0 | 0 | 0 | 0 | 0 | 0 | 0 | 0 | 0 | 0 | 0 | 0 | 0 | 0 | 0 | 0 | 0 | 0 | 0 | 0
VIC1 | Pumped Hydro | 0 | 0 | 0 | 0 | 0 | 0 | 0 | 0 | 0 | 0 | 0 | 0 | 0 | 0 | 0 | 0 | 0 | 0 | 0 | 0 | 0 | 0 | 0 | 0 | 0
VIC1 | VPP | 0 | 0 | 0 | 0 | 0 | 0 | 0 | 0 | 0 | 0 | 0 | 0 | 0 | 0 | 0 | 0 | 0 | 0 | 0 | 0 | 0 | 0 | 0 | 0 | 0
Total excluding storage |  | 194830.3384 | 153354.2724 | 167415.3966 | 179923.4418 | 159502.7909 | 143787.3979 | 132139.8732 | 89620.6166 | 80992.7382 | 81019.8116 | 72868.056 | 72672.813 | 70285.0715 | 65365.0225 | 61209.6645 | 59844.1201 | 57620.8706 | 54576.7474 | 52338.1192 | 51962.3088 | 48408.3994 | 47395.505 | 44207.9363 | 44183.4322 | 42881.1773
Region | Technology | 2021-22 | 2022-23 | 2023-24 | 2024-25 | 2025-26 | 2026-27 | 2027-28 | 2028-29 | 2029-30 | 2030-31 | 2031-32 | 2032-33 | 2033-34 | 2034-35 | 2035-36 | 2036-37 | 2037-38 | 2038-39 | 2039-40 | 2040-41 | 2041-42 | 2042-43 | 2043-44 | 2044-45 | 2045-46
SA1 | Black Coal | 0 | 0 | 0 | 0 | 0 | 0 | 0 | 0 | 0 | 0 | 0 | 0 | 0 | 0 | 0 | 0 | 0 | 0 | 0 | 0 | 0 | 0 | 0 | 0 | 0
SA1 | Brown Coal | 0 | 0 | 0 | 0 | 0 | 0 | 0 | 0 | 0 | 0 | 0 | 0 | 0 | 0 | 0 | 0 | 0 | 0 | 0 | 0 | 0 | 0 | 0 | 0 | 0
SA1 | CCGT | 75832.066 | 63648.8152 | 26492.0669 | 24290.4739 | 22836.1943 | 21526.9121 | 20229.2598 | 19211.4466 | 18068.0892 | 17099.4422 | 16068.517 | 15189.1417 | 14417.8748 | 13533.3717 | 12773.3944 | 12046.1572 | 0.09945 | 0.095986 | 0.092705 | 0.10152 | 0.10738 | 0.11696 | 0.13607 | 0.15003 | 0.16556
SA1 | Gas - Steam | 60591.0238 | 57177.328 | 56492.38 | 6586.9455 | 6176.4225 | 5809.8075 | 5414.8575 | 5206.5265 | 4857.939 | 4621.0965 | 4355.8345 | 4078.1945 | 3888.1572 | 3644.9728 | 0 | 0 | 0 | 0 | 0 | 0 | 0 | 0 | 0 | 0 | 0
SA1 | OCGT / Diesel | 1073.0409 | 1021.0466 | 3495.6295 | 11.6155 | 40.2311 | 90.6883 | 20.8955 | 73.48 | 3.4976 | 20.6416 | 73.972 | 210.8828 | 54.0159 | 50.573 | 937.4085 | 727.5017 | 3091.1984 | 1790.7576 | 2075.4956 | 1733.7777 | 3024.1844 | 1779.3861 | 6278.154 | 4194.1081 | 9295.5519
SA1 | Hydro | 0 | 0 | 0 | 0 | 0 | 0 | 0 | 0 | 0 | 0 | 0 | 0 | 0 | 0 | 0 | 0 | 0 | 0 | 0 | 0 | 0 | 0 | 0 | 0 | 0
SA1 | Wind | 0 | 0 | 0 | 0 | 0 | 0 | 0 | 0 | 0 | 0 | 0 | 0 | 0 | 0 | 0 | 0 | 0 | 0 | 0 | 0 | 0 | 0 | 0 | 0 | 0
SA1 | Solar PV | 0 | 0 | 0 | 0 | 0 | 0 | 0 | 0 | 0 | 0 | 0 | 0 | 0 | 0 | 0 | 0 | 0 | 0 | 0 | 0 | 0 | 0 | 0 | 0 | 0
SA1 | LS Battery | 0 | 0 | 0 | 0 | 0 | 0 | 0 | 0 | 0 | 0 | 0 | 0 | 0 | 0 | 0 | 0 | 0 | 0 | 0 | 0 | 0 | 0 | 0 | 0 | 0
SA1 | Pumped Hydro | 0 | 0 | 0 | 0 | 0 | 0 | 0 | 0 | 0 | 0 | 0 | 0 | 0 | 0 | 0 | 0 | 0 | 0 | 0 | 0 | 0 | 0 | 0 | 0 | 0
SA1 | VPP | 0 | 0 | 0 | 0 | 0 | 0 | 0 | 0 | 0 | 0 | 0 | 0 | 0 | 0 | 0 | 0 | 0 | 0 | 0 | 0 | 0 | 0 | 0 | 0 | 0
Total excluding storage |  | 137496.1307 | 121847.1899 | 86480.0765 | 30889.0349 | 29052.8479 | 27427.408 | 25665.0127 | 24491.4532 | 22929.5258 | 21741.1802 | 20498.3235 | 19478.219 | 18360.0479 | 17228.9176 | 13710.8029 | 12773.6588 | 3091.2979 | 1790.8535 | 2075.5883 | 1733.8792 | 3024.2918 | 1779.5031 | 6278.2901 | 4194.2581 | 9295.7174
Region | Technology | 2021-22 | 2022-23 | 2023-24 | 2024-25 | 2025-26 | 2026-27 | 2027-28 | 2028-29 | 2029-30 | 2030-31 | 2031-32 | 2032-33 | 2033-34 | 2034-35 | 2035-36 | 2036-37 | 2037-38 | 2038-39 | 2039-40 | 2040-41 | 2041-42 | 2042-43 | 2043-44 | 2044-45 | 2045-46
TAS1 | Black Coal | 0 | 0 | 0 | 0 | 0 | 0 | 0 | 0 | 0 | 0 | 0 | 0 | 0 | 0 | 0 | 0 | 0 | 0 | 0 | 0 | 0 | 0 | 0 | 0 | 0
TAS1 | Brown Coal | 0 | 0 | 0 | 0 | 0 | 0 | 0 | 0 | 0 | 0 | 0 | 0 | 0 | 0 | 0 | 0 | 0 | 0 | 0 | 0 | 0 | 0 | 0 | 0 | 0
TAS1 | CCGT | 0 | 0.052121 | 0.05806 | 0.058914 | 0.055925 | 0.053669 | 0.053431 | 0.052892 | 0.05334 | 0.053886 | 0.051526 | 0.054218 | 0.054079 | 0.053378 | 0.053831 | 0.053632 | 0.053227 | 0.053911 | 0.057161 | 0.052762 | 0.054934 | 0.054679 | 0.053845 | 0.054643 | 0.054423
TAS1 | Gas - Steam | 0 | 0 | 0 | 0 | 0 | 0 | 0 | 0 | 0 | 0 | 0 | 0 | 0 | 0 | 0 | 0 | 0 | 0 | 0 | 0 | 0 | 0 | 0 | 0 | 0
TAS1 | OCGT / Diesel | 0.076277 | 0.071271 | 0.077443 | 0.077945 | 0.074434 | 0.070783 | 0.070861 | 0.070489 | 0.071018 | 0.072294 | 0.067591 | 0.072139 | 0.071262 | 0.069837 | 0.071662 | 0.071132 | 0.070436 | 0.069916 | 0.075062 | 0.044681 | 0.047236 | 0.045983 | 0.045358 | 0.045791 | 0.046471
TAS1 | Hydro | 0 | 0 | 0 | 0 | 0 | 0 | 0 | 0 | 0 | 0 | 0 | 0 | 0 | 0 | 0 | 0 | 0 | 0 | 0 | 0 | 0 | 0 | 0 | 0 | 0
TAS1 | Wind | 0 | 0 | 0 | 0 | 0 | 0 | 0 | 0 | 0 | 0 | 0 | 0 | 0 | 0 | 0 | 0 | 0 | 0 | 0 | 0 | 0 | 0 | 0 | 0 | 0
TAS1 | Solar PV | 0 | 0 | 0 | 0 | 0 | 0 | 0 | 0 | 0 | 0 | 0 | 0 | 0 | 0 | 0 | 0 | 0 | 0 | 0 | 0 | 0 | 0 | 0 | 0 | 0
TAS1 | LS Battery | 0 | 0 | 0 | 0 | 0 | 0 | 0 | 0 | 0 | 0 | 0 | 0 | 0 | 0 | 0 | 0 | 0 | 0 | 0 | 0 | 0 | 0 | 0 | 0 | 0
TAS1 | Pumped Hydro | 0 | 0 | 0 | 0 | 0 | 0 | 0 | 0 | 0 | 0 | 0 | 0 | 0 | 0 | 0 | 0 | 0 | 0 | 0 | 0 | 0 | 0 | 0 | 0 | 0
TAS1 | VPP | 0 | 0 | 0 | 0 | 0 | 0 | 0 | 0 | 0 | 0 | 0 | 0 | 0 | 0 | 0 | 0 | 0 | 0 | 0 | 0 | 0 | 0 | 0 | 0 | 0
Total excluding storage |  | 0.076277 | 0.12339 | 0.1355 | 0.13686 | 0.13036 | 0.12445 | 0.12429 | 0.12338 | 0.12436 | 0.12618 | 0.11912 | 0.12636 | 0.12534 | 0.12322 | 0.12549 | 0.12476 | 0.12366 | 0.12383 | 0.13222 | 0.097443 | 0.10217 | 0.10066 | 0.099203 | 0.10043 | 0.10089

## BaseCase_Build Cost
New generation build cost (CAPEX) by technology ($000s) - Base Case, Slow Change Scenario
CAPEX (Install) | Real June 2019 dollars discounted to June 2021. The total capital costs are annualised for modelling purposes.
Explicitly modelled generation
Region | Technology | 2021-22 | 2022-23 | 2023-24 | 2024-25 | 2025-26 | 2026-27 | 2027-28 | 2028-29 | 2029-30 | 2030-31 | 2031-32 | 2032-33 | 2033-34 | 2034-35 | 2035-36 | 2036-37 | 2037-38 | 2038-39 | 2039-40 | 2040-41 | 2041-42 | 2042-43 | 2043-44 | 2044-45 | 2045-46
NEM | Black Coal | 0 | 0 | 0 | 0 | 0 | 0 | 0 | 0 | 0 | 0 | 0 | 0 | 0 | 0 | 0 | 0 | 0 | 0 | 0 | 0 | 0 | 0 | 0 | 0 | 0
NEM | Brown Coal | 0 | 0 | 0 | 0 | 0 | 0 | 0 | 0 | 0 | 0 | 0 | 0 | 0 | 0 | 0 | 0 | 0 | 0 | 0 | 0 | 0 | 0 | 0 | 0 | 0
NEM | CCGT | 0 | 1.7 | 0.16983 | 0.046336 | 0.081829 | 0.041931 | 0.05373 | 0.13215 | 0.047377 | 0.056735 | 0.032569 | 0.14744 | 0.057603 | 0.047875 | 0.15274 | 0.10395 | 0.18918 | 0.028437 | 0.090743 | 0.035298 | 0.11841 | 0.10615 | 0.060379 | 0.083368 | 0.05359
NEM | Gas - Steam | 0 | 0 | 0 | 0 | 0 | 0 | 0 | 0 | 0 | 0 | 0 | 0 | 0 | 0 | 0 | 0 | 0 | 0 | 0 | 0 | 0 | 0 | 0 | 0 | 0
NEM | OCGT / Diesel | 2.4593 | 0.11931 | 0.26007 | 0.088624 | 0.17329 | 0.10043 | 0.098542 | 0.10767 | 0.094058 | 0.095159 | 0.095702 | 0.28404 | 0.082959 | 0.072952 | 0.8003 | 0.80316 | 22352.1842 | 0.028688 | 0.47306 | 40570.205 | 1.137 | 3.3325 | 0.030376 | 39837.1601 | 14139.7852
NEM | Hydro | 0 | 0 | 0 | 0 | 0 | 0 | 0 | 0 | 0 | 0 | 0 | 0 | 0 | 0 | 0 | 0 | 0 | 0 | 0 | 0 | 0 | 0 | 0 | 0 | 0
NEM | Wind | 0 | 46.2027 | 19.49 | 4.6937 | 445197.1634 | 5.1663 | 179227.5315 | 697996.3346 | 142746.9111 | 574235.0867 | 0.60416 | 0.93133 | 0.21433 | 2.3889 | 1.4332 | 3.1988 | 2.9094 | 2.1987 | 1.1502 | 0.70639 | 2.3328 | 2.2467 | 24271.1615 | 55337.4335 | 198419.6547
NEM | Solar PV | 8.5279 | 1021218.6038 | 934472.1183 | 853406.9348 | 395234.7054 | 694582.7484 | 482321.9369 | 0.062559 | 394180.6032 | 0.003979 | 1784062.2641 | 0.64782 | 0.48368 | 0.23705 | 0.30503 | 0.58299 | 2.0301 | 0.17818 | 0.25466 | 0.49546 | 0.98112 | 0.79633 | 1838.4103 | 24433.2382 | 4345.7987
NEM | LS Battery | 12.3328 | 0.030793 | 0.00043433 | 0 | 0.24676 | 3.6253 | 3.2041 | 1.1754 | 0.0013819 | 16.3479 | 1.5277 | 595256.3656 | 0.31753 | 0.10799 | 115093.8474 | 0.0055543 | 213115.4545 | 0.00039304 | 208026.4151 | 0.38743 | 166169.4889 | 34354.8083 | 98316.6305 | 82326.035 | 11701.0834
NEM | Pumped Hydro | 0 | 0 | 0 | 15.7176 | 1.9859 | 0.94844 | 0.68485 | 0.72937 | 3002743.2416 | 0.36002 | 0.48013 | 0.42217 | 0.36765 | 0.33164 | 0.7629 | 1.2377 | 1.6076 | 0.12704 | 1.4988 | 0.43373 | 0.90837 | 2.5382 | 0.055976 | 1.4958 | 0.028916
NEM | VPP | 0 | 0 | 0 | 0 | 0 | 0 | 0 | 0 | 0 | 0 | 0 | 0 | 0 | 0 | 0 | 0 | 0 | 0 | 0 | 0 | 0 | 0 | 0 | 0 | 0
Total excluding storage |  | 10.9871 | 1021266.6258 | 934492.0382 | 853411.7635 | 840432.1239 | 694588.057 | 661549.6207 | 697996.637 | 536927.6557 | 574235.2426 | 1784062.9965 | 2.0106 | 0.83857 | 2.7467 | 2.6912 | 4.6889 | 22357.3128 | 2.434 | 1.9686 | 40571.4422 | 4.5693 | 6.4816 | 26109.6625 | 119607.9151 | 216905.2922
Region | Technology | 2021-22 | 2022-23 | 2023-24 | 2024-25 | 2025-26 | 2026-27 | 2027-28 | 2028-29 | 2029-30 | 2030-31 | 2031-32 | 2032-33 | 2033-34 | 2034-35 | 2035-36 | 2036-37 | 2037-38 | 2038-39 | 2039-40 | 2040-41 | 2041-42 | 2042-43 | 2043-44 | 2044-45 | 2045-46
NSW1 | Black Coal | 0 | 0 | 0 | 0 | 0 | 0 | 0 | 0 | 0 | 0 | 0 | 0 | 0 | 0 | 0 | 0 | 0 | 0 | 0 | 0 | 0 | 0 | 0 | 0 | 0
NSW1 | Brown Coal | 0 | 0 | 0 | 0 | 0 | 0 | 0 | 0 | 0 | 0 | 0 | 0 | 0 | 0 | 0 | 0 | 0 | 0 | 0 | 0 | 0 | 0 | 0 | 0 | 0
NSW1 | CCGT | 0 | 0.38724 | 0.047495 | 0.0016014 | 0.0382 | 0.00067684 | 0.0010895 | 0.017427 | 0.0078654 | 0.0088987 | 0.005727 | 0.064193 | 0.00099184 | 0.0016843 | 0.079613 | 0.00030256 | 0.03693 | 0.0016962 | 0.00076085 | 0.00059846 | 0.050314 | 0.00047248 | 0.033809 | 0.0042793 | 0.04698
NSW1 | Gas - Steam | 0 | 0 | 0 | 0 | 0 | 0 | 0 | 0 | 0 | 0 | 0 | 0 | 0 | 0 | 0 | 0 | 0 | 0 | 0 | 0 | 0 | 0 | 0 | 0 | 0
NSW1 | OCGT / Diesel | 0.81659 | 0.041707 | 0.15865 | 0.014098 | 0.090617 | 0.019074 | 0.019488 | 0.02297 | 0.020475 | 0.022478 | 0.029375 | 0.20595 | 0.008916 | 0.015948 | 0.62557 | 0.0056889 | 0.019479 | 0.0058447 | 0.013884 | 0.0070472 | 0.31829 | 0.0076002 | 0.021893 | 8611.5746 | 14139.7823
NSW1 | Hydro | 0 | 0 | 0 | 0 | 0 | 0 | 0 | 0 | 0 | 0 | 0 | 0 | 0 | 0 | 0 | 0 | 0 | 0 | 0 | 0 | 0 | 0 | 0 | 0 | 0
NSW1 | Wind | 0 | 19.451 | 17.3967 | 3.458 | 445195.9855 | 3.9898 | 179226.1815 | 697994.4868 | 142745.8988 | 574234.2675 | 0.027481 | 0.0046309 | 0.001779 | 0.006213 | 0.0049339 | 0.0051928 | 0.0043302 | 0.0081756 | 0.0070046 | 0.0077848 | 0.0082636 | 0.030833 | 0.052171 | 0.34873 | 101632.9683
NSW1 | Solar PV | 1.9374 | 1021218.4402 | 934471.6978 | 853406.352 | 395234.4146 | 694582.668 | 482321.885 | 0.04218 | 394180.5986 | 0.0023164 | 1784061.33 | 0.0050485 | 0.0020263 | 0.0013009 | 0.0020366 | 0.0027775 | 0.0046267 | 0.0033989 | 0.005515 | 0.0014025 | 0.0028149 | 0.017185 | 0.0033382 | 0.001114 | 0.043295
NSW1 | LS Battery | 6.8156 | 0.0082451 | 0.00043433 | 0 | 0.24501 | 1.975 | 1.675 | 0.5605 | 0.00057763 | 8.7037 | 0.88315 | 595255.2542 | 0.0006758 | 0.00037908 | 0.00033141 | 4.0259e-05 | 7.7081e-05 | 0.00016104 | 0.40708 | 0.084557 | 78553.5892 | 0.22626 | 89912.5849 | 1372.0497 | 11701.0412
NSW1 | Pumped Hydro | 0 | 0 | 0 | 7.8854 | 1.5077 | 0.28542 | 0.27678 | 0.23605 | 3002742.8653 | 0.010126 | 0.0088776 | 0.0048652 | 0.0056829 | 0.0063138 | 0.0070273 | 0.0065131 | 0.0059979 | 0.0062432 | 0.0063841 | 0.0056222 | 0.006007 | 0.0063253 | 0.0035761 | 0.002361 | 0.0078567
NSW1 | VPP | 0 | 0 | 0 | 0 | 0 | 0 | 0 | 0 | 0 | 0 | 0 | 0 | 0 | 0 | 0 | 0 | 0 | 0 | 0 | 0 | 0 | 0 | 0 | 0 | 0
Total excluding storage |  | 2.754 | 1021238.3201 | 934489.3007 | 853409.8257 | 840430.5289 | 694586.6776 | 661548.087 | 697994.5694 | 536926.5257 | 574234.3012 | 1784061.3926 | 0.27982 | 0.013713 | 0.025146 | 0.71215 | 0.013962 | 0.065366 | 0.019115 | 0.027165 | 0.016833 | 0.37969 | 0.056091 | 0.11121 | 8611.9287 | 115772.8409
Region | Technology | 2021-22 | 2022-23 | 2023-24 | 2024-25 | 2025-26 | 2026-27 | 2027-28 | 2028-29 | 2029-30 | 2030-31 | 2031-32 | 2032-33 | 2033-34 | 2034-35 | 2035-36 | 2036-37 | 2037-38 | 2038-39 | 2039-40 | 2040-41 | 2041-42 | 2042-43 | 2043-44 | 2044-45 | 2045-46
QLD1 | Black Coal | 0 | 0 | 0 | 0 | 0 | 0 | 0 | 0 | 0 | 0 | 0 | 0 | 0 | 0 | 0 | 0 | 0 | 0 | 0 | 0 | 0 | 0 | 0 | 0 | 0
QLD1 | Brown Coal | 0 | 0 | 0 | 0 | 0 | 0 | 0 | 0 | 0 | 0 | 0 | 0 | 0 | 0 | 0 | 0 | 0 | 0 | 0 | 0 | 0 | 0 | 0 | 0 | 0
QLD1 | CCGT | 0 | 0.36113 | 0.012085 | 0.010529 | 0.018045 | 0.015961 | 0.011655 | 0.024965 | 0.0046366 | 0.011745 | 0.010178 | 0.016488 | 0.013505 | 0.012713 | 0.017784 | 0.031901 | 0.057647 | 0.0017629 | 0.00052709 | 0.00057439 | 0.043552 | 0.00067436 | 0.0048379 | 0.022728 | 0.00033563
QLD1 | Gas - Steam | 0 | 0 | 0 | 0 | 0 | 0 | 0 | 0 | 0 | 0 | 0 | 0 | 0 | 0 | 0 | 0 | 0 | 0 | 0 | 0 | 0 | 0 | 0 | 0 | 0
QLD1 | OCGT / Diesel | 0.40989 | 0.020517 | 0.02113 | 0.020636 | 0.021348 | 0.020614 | 0.019829 | 0.020551 | 0.017642 | 0.017981 | 0.01714 | 0.017047 | 0.01597 | 0.015385 | 0.038694 | 0.15321 | 0.44576 | 0.0075807 | 0.0014285 | 0.00071331 | 0.8077 | 0.00068209 | 0.0011998 | 12532.4928 | 0.0003521
QLD1 | Hydro | 0 | 0 | 0 | 0 | 0 | 0 | 0 | 0 | 0 | 0 | 0 | 0 | 0 | 0 | 0 | 0 | 0 | 0 | 0 | 0 | 0 | 0 | 0 | 0 | 0
QLD1 | Wind | 0 | 9.2527 | 0.30747 | 0.23769 | 0.667 | 0.3648 | 0.49222 | 0.51146 | 0.11316 | 0.23604 | 0.141 | 0.2236 | 0.033209 | 0.90223 | 0.3833 | 1.5836 | 0.76725 | 0.86672 | 0.026433 | 0.077324 | 2.0565 | 0.047323 | 24268.9461 | 44070.893 | 38004.0557
QLD1 | Solar PV | 2.9779 | 0.038575 | 0.072864 | 0.15757 | 0.11783 | 0.019152 | 0.014917 | 0.0025003 | 0.0012615 | 0.00060311 | 0.36475 | 0.24725 | 0.18286 | 0.090763 | 0.10819 | 0.17078 | 0.37339 | 0.091804 | 0.023059 | 0.05885 | 0.41369 | 0.03651 | 0.1736 | 14512.1297 | 0.0083444
QLD1 | LS Battery | 1.3359 | 0.0042478 | 0 | 0 | 0.0004548 | 0.41305 | 0.39152 | 0.12442 | 0.00036737 | 2.1496 | 0.27299 | 0.22314 | 0.21506 | 0.0070532 | 1.2264 | 0.0022006 | 112254.3289 | 5.2857e-05 | 3.0096e-05 | 0.00013127 | 87615.7711 | 0.0083844 | 0.019424 | 46407.0186 | 0.006723
QLD1 | Pumped Hydro | 0 | 0 | 0 | 1.9918 | 0.10199 | 0.16398 | 0.11276 | 0.044284 | 0.16044 | 0.11844 | 0.11786 | 0.10994 | 0.081672 | 0.084299 | 0.19931 | 0.47569 | 0.72831 | 0.022091 | 0.009595 | 0.0061889 | 0.8043 | 0.0055862 | 0.0075212 | 0.90957 | 0.0047117
QLD1 | VPP | 0 | 0 | 0 | 0 | 0 | 0 | 0 | 0 | 0 | 0 | 0 | 0 | 0 | 0 | 0 | 0 | 0 | 0 | 0 | 0 | 0 | 0 | 0 | 0 | 0
Total excluding storage |  | 3.3878 | 9.6729 | 0.41354 | 0.42643 | 0.82422 | 0.42053 | 0.53862 | 0.55947 | 0.1367 | 0.26637 | 0.53306 | 0.50439 | 0.24554 | 1.0211 | 0.54796 | 1.9395 | 1.644 | 0.96787 | 0.051448 | 0.13746 | 3.3214 | 0.085189 | 24269.1258 | 71115.5383 | 38004.0647
Region | Technology | 2021-22 | 2022-23 | 2023-24 | 2024-25 | 2025-26 | 2026-27 | 2027-28 | 2028-29 | 2029-30 | 2030-31 | 2031-32 | 2032-33 | 2033-34 | 2034-35 | 2035-36 | 2036-37 | 2037-38 | 2038-39 | 2039-40 | 2040-41 | 2041-42 | 2042-43 | 2043-44 | 2044-45 | 2045-46
VIC1 | Black Coal | 0 | 0 | 0 | 0 | 0 | 0 | 0 | 0 | 0 | 0 | 0 | 0 | 0 | 0 | 0 | 0 | 0 | 0 | 0 | 0 | 0 | 0 | 0 | 0 | 0
VIC1 | Brown Coal | 0 | 0 | 0 | 0 | 0 | 0 | 0 | 0 | 0 | 0 | 0 | 0 | 0 | 0 | 0 | 0 | 0 | 0 | 0 | 0 | 0 | 0 | 0 | 0 | 0
VIC1 | CCGT | 0 | 0.33588 | 0.020707 | 0.017931 | 0.014156 | 0.011343 | 0.01563 | 0.04324 | 0.009886 | 0.011048 | 0.0060838 | 0.023403 | 0.019547 | 0.0099821 | 0.020334 | 0.019813 | 0.010605 | 0.014578 | 0.0756 | 0.00018511 | 0.0011677 | 0.076646 | 0.0010419 | 0.031574 | 0.00049616
VIC1 | Gas - Steam | 0 | 0 | 0 | 0 | 0 | 0 | 0 | 0 | 0 | 0 | 0 | 0 | 0 | 0 | 0 | 0 | 0 | 0 | 0 | 0 | 0 | 0 | 0 | 0 | 0
VIC1 | OCGT / Diesel | 0.40398 | 0.020568 | 0.021812 | 0.02124 | 0.02108 | 0.020308 | 0.019992 | 0.021917 | 0.018385 | 0.017739 | 0.016853 | 0.0206 | 0.028976 | 0.010482 | 0.03716 | 0.020851 | 0.0022618 | 0.0023915 | 0.44419 | 0.0010094 | 0.00081283 | 3.3173 | 0.00054276 | 0.00056123 | 0.00022028
VIC1 | Hydro | 0 | 0 | 0 | 0 | 0 | 0 | 0 | 0 | 0 | 0 | 0 | 0 | 0 | 0 | 0 | 0 | 0 | 0 | 0 | 0 | 0 | 0 | 0 | 0 | 0
VIC1 | Wind | 0 | 5.6226 | 0.28947 | 0.36724 | 0.20466 | 0.29607 | 0.27892 | 0.44832 | 0.30234 | 0.16996 | 0.23909 | 0.17293 | 0.057762 | 0.43741 | 0.32887 | 0.36557 | 0.16207 | 0.49848 | 0.62592 | 0.20032 | 0.041753 | 1.059 | 0.50679 | 5440.9152 | 38595.4655
VIC1 | Solar PV | 0.78609 | 0.020913 | 0.050171 | 0.26929 | 0.04623 | 0.017314 | 0.0053136 | 0.0013913 | 0.0006278 | 0.0002313 | 0.15144 | 0.10791 | 0.085751 | 0.033885 | 0.047592 | 0.063602 | 0.069078 | 0.055944 | 0.1978 | 0.0057824 | 0.024442 | 0.25884 | 0.015834 | 0.75659 | 0.01048
VIC1 | LS Battery | 1.398 | 0.0042332 | 0 | 0 | 0.00062147 | 0.40466 | 0.37691 | 0.1698 | 0.00014759 | 2.0027 | 0.11265 | 0.27849 | 0.00087403 | 0.00012263 | 8.568e-05 | 3.9941e-05 | 4.2165e-05 | 7.6167e-05 | 208025.9973 | 0.00017994 | 0.008134 | 32187.3218 | 0.0025157 | 31138.4227 | 0.0024294
VIC1 | Pumped Hydro | 0 | 0 | 0 | 1.9845 | 0.10894 | 0.16497 | 0.10791 | 0.20194 | 0.056929 | 0.079589 | 0.095455 | 0.14018 | 0.13993 | 0.052248 | 0.23625 | 0.14232 | 0.034901 | 0.044766 | 1.4498 | 0.0079698 | 0.011738 | 2.4776 | 0.0029863 | 0.47529 | 0.0028992
VIC1 | VPP | 0 | 0 | 0 | 0 | 0 | 0 | 0 | 0 | 0 | 0 | 0 | 0 | 0 | 0 | 0 | 0 | 0 | 0 | 0 | 0 | 0 | 0 | 0 | 0 | 0
Total excluding storage |  | 1.1901 | 6 | 0.38216 | 0.6757 | 0.28612 | 0.34504 | 0.31985 | 0.51487 | 0.33124 | 0.19898 | 0.41347 | 0.32484 | 0.19204 | 0.49176 | 0.43396 | 0.46983 | 0.24402 | 0.57139 | 1.3435 | 0.2073 | 0.068176 | 4.7117 | 0.52421 | 5441.7039 | 38595.4767
Region | Technology | 2021-22 | 2022-23 | 2023-24 | 2024-25 | 2025-26 | 2026-27 | 2027-28 | 2028-29 | 2029-30 | 2030-31 | 2031-32 | 2032-33 | 2033-34 | 2034-35 | 2035-36 | 2036-37 | 2037-38 | 2038-39 | 2039-40 | 2040-41 | 2041-42 | 2042-43 | 2043-44 | 2044-45 | 2045-46
SA1 | Black Coal | 0 | 0 | 0 | 0 | 0 | 0 | 0 | 0 | 0 | 0 | 0 | 0 | 0 | 0 | 0 | 0 | 0 | 0 | 0 | 0 | 0 | 0 | 0 | 0 | 0
SA1 | Brown Coal | 0 | 0 | 0 | 0 | 0 | 0 | 0 | 0 | 0 | 0 | 0 | 0 | 0 | 0 | 0 | 0 | 0 | 0 | 0 | 0 | 0 | 0 | 0 | 0 | 0
SA1 | CCGT | 0 | 0.31176 | 0.051328 | 0.0023316 | 0.008372 | 0.0075927 | 0.013088 | 0.03416 | 0.0099186 | 0.010638 | 0.0056794 | 0.02212 | 0.012582 | 0.014687 | 0.024028 | 0.042628 | 0.076302 | 0.00080974 | 0.00096514 | 0.033701 | 0.015199 | 0.024248 | 0.018135 | 0.021818 | 0.0046385
SA1 | Gas - Steam | 0 | 0 | 0 | 0 | 0 | 0 | 0 | 0 | 0 | 0 | 0 | 0 | 0 | 0 | 0 | 0 | 0 | 0 | 0 | 0 | 0 | 0 | 0 | 0 | 0
SA1 | OCGT / Diesel | 0.41728 | 0.019272 | 0.034529 | 0.011359 | 0.020736 | 0.020169 | 0.019785 | 0.023049 | 0.01843 | 0.017993 | 0.016721 | 0.022326 | 0.01306 | 0.016277 | 0.084414 | 0.61029 | 22351.7045 | 0.0013247 | 0.0017396 | 40570.189 | 0.001924 | 0.00063315 | 0.0019619 | 18693.0887 | 0.0005982
SA1 | Hydro | 0 | 0 | 0 | 0 | 0 | 0 | 0 | 0 | 0 | 0 | 0 | 0 | 0 | 0 | 0 | 0 | 0 | 0 | 0 | 0 | 0 | 0 | 0 | 0 | 0
SA1 | Wind | 0 | 8.7264 | 1.0468 | 0.42049 | 0.24666 | 0.46855 | 0.4465 | 0.79308 | 0.4387 | 0.27195 | 0.16287 | 0.36959 | 0.087511 | 0.77351 | 0.61524 | 1.1023 | 1.9298 | 0.6431 | 0.38155 | 0.40009 | 0.16043 | 1.0329 | 1.6228 | 5825.237 | 20187.1487
SA1 | Solar PV | 2.5092 | 0.10177 | 0.26195 | 0.12648 | 0.12191 | 0.0421 | 0.030778 | 0.016186 | 0.0023534 | 0.00071343 | 0.37567 | 0.24966 | 0.18945 | 0.10317 | 0.13265 | 0.33009 | 1.5691 | 0.013304 | 0.015393 | 0.4289 | 0.52615 | 0.47331 | 1838.2157 | 9920.3458 | 4345.7351
SA1 | LS Battery | 1.4284 | 0.0058416 | 0 | 0 | 0.00028741 | 0.40548 | 0.39356 | 0.17707 | 0.0001728 | 2.1816 | 0.11582 | 0.60938 | 0.10076 | 0.10035 | 115092.6205 | 0.0032735 | 100861.1254 | 4.5893e-05 | 0.010606 | 0.27795 | 0.032127 | 2167.2228 | 8403.9856 | 3408.5309 | 0.022923
SA1 | Pumped Hydro | 0 | 0 | 0 | 2.0394 | 0.12228 | 0.1259 | 0.10648 | 0.14622 | 0.080415 | 0.082285 | 0.097391 | 0.12465 | 0.078702 | 0.085595 | 0.26151 | 0.5433 | 0.76005 | 0.010251 | 0.0070261 | 0.3124 | 0.069467 | 0.024958 | 0.0051709 | 0.09677 | 0.0041862
SA1 | VPP | 0 | 0 | 0 | 0 | 0 | 0 | 0 | 0 | 0 | 0 | 0 | 0 | 0 | 0 | 0 | 0 | 0 | 0 | 0 | 0 | 0 | 0 | 0 | 0 | 0
Total excluding storage |  | 2.9265 | 9.1592 | 1.3946 | 0.56066 | 0.39768 | 0.53841 | 0.51016 | 0.86647 | 0.46941 | 0.3013 | 0.56095 | 0.66369 | 0.3026 | 0.90765 | 0.85632 | 2.0853 | 22355.2797 | 0.65854 | 0.39965 | 40571.0517 | 0.7037 | 1.5311 | 1839.8586 | 34438.6933 | 24532.8891
Region | Technology | 2021-22 | 2022-23 | 2023-24 | 2024-25 | 2025-26 | 2026-27 | 2027-28 | 2028-29 | 2029-30 | 2030-31 | 2031-32 | 2032-33 | 2033-34 | 2034-35 | 2035-36 | 2036-37 | 2037-38 | 2038-39 | 2039-40 | 2040-41 | 2041-42 | 2042-43 | 2043-44 | 2044-45 | 2045-46
TAS1 | Black Coal | 0 | 0 | 0 | 0 | 0 | 0 | 0 | 0 | 0 | 0 | 0 | 0 | 0 | 0 | 0 | 0 | 0 | 0 | 0 | 0 | 0 | 0 | 0 | 0 | 0
TAS1 | Brown Coal | 0 | 0 | 0 | 0 | 0 | 0 | 0 | 0 | 0 | 0 | 0 | 0 | 0 | 0 | 0 | 0 | 0 | 0 | 0 | 0 | 0 | 0 | 0 | 0 | 0
TAS1 | CCGT | 0 | 0.30402 | 0.038212 | 0.013943 | 0.0030559 | 0.0063579 | 0.012267 | 0.012354 | 0.01507 | 0.014405 | 0.004901 | 0.021233 | 0.010978 | 0.0088077 | 0.010986 | 0.009302 | 0.0076947 | 0.009591 | 0.01289 | 0.00023889 | 0.0081812 | 0.004106 | 0.0025553 | 0.0029683 | 0.0011398
TAS1 | Gas - Steam | 0 | 0 | 0 | 0 | 0 | 0 | 0 | 0 | 0 | 0 | 0 | 0 | 0 | 0 | 0 | 0 | 0 | 0 | 0 | 0 | 0 | 0 | 0 | 0 | 0
TAS1 | OCGT / Diesel | 0.41153 | 0.017245 | 0.023947 | 0.021291 | 0.019514 | 0.020262 | 0.019447 | 0.019185 | 0.019126 | 0.018968 | 0.015613 | 0.018115 | 0.016038 | 0.01486 | 0.014464 | 0.013115 | 0.012216 | 0.011546 | 0.011821 | 0.0072664 | 0.0082767 | 0.0062911 | 0.0047789 | 0.0034291 | 0.0017646
TAS1 | Hydro | 0 | 0 | 0 | 0 | 0 | 0 | 0 | 0 | 0 | 0 | 0 | 0 | 0 | 0 | 0 | 0 | 0 | 0 | 0 | 0 | 0 | 0 | 0 | 0 | 0
TAS1 | Wind | 0 | 3.15 | 0.44961 | 0.21026 | 0.059536 | 0.047035 | 0.1324 | 0.095002 | 0.15813 | 0.14124 | 0.033718 | 0.16058 | 0.034072 | 0.2695 | 0.10084 | 0.14216 | 0.045877 | 0.18217 | 0.10926 | 0.020867 | 0.065848 | 0.076648 | 0.033583 | 0.039587 | 0.016384
TAS1 | Solar PV | 0.31727 | 0.0022901 | 0.03548 | 0.029469 | 0.0049063 | 0.0017553 | 0.0008549 | 0.00030173 | 0.00032754 | 0.00011472 | 0.042177 | 0.037946 | 0.023595 | 0.0079262 | 0.014566 | 0.015738 | 0.013882 | 0.013726 | 0.012885 | 0.00052265 | 0.014026 | 0.010487 | 0.0017473 | 0.004952 | 0.0014711
TAS1 | LS Battery | 1.3548 | 0.0082254 | 0 | 0 | 0.00037815 | 0.4271 | 0.36707 | 0.14359 | 0.00011653 | 1.3103 | 0.14308 | 0.00035769 | 0.00017087 | 7.8479e-05 | 4.4431e-05 | 0 | 3.9726e-05 | 5.7084e-05 | 0.00010558 | 0.024614 | 0.088384 | 0.029065 | 0.038043 | 0.012958 | 0.01011
TAS1 | Pumped Hydro | 0 | 0 | 0 | 1.8165 | 0.14507 | 0.20817 | 0.080928 | 0.10088 | 0.078516 | 0.069579 | 0.16055 | 0.042533 | 0.061671 | 0.10318 | 0.058808 | 0.069892 | 0.078387 | 0.043693 | 0.026017 | 0.10155 | 0.016859 | 0.023694 | 0.036722 | 0.01177 | 0.0092624
TAS1 | VPP | 0 | 0 | 0 | 0 | 0 | 0 | 0 | 0 | 0 | 0 | 0 | 0 | 0 | 0 | 0 | 0 | 0 | 0 | 0 | 0 | 0 | 0 | 0 | 0 | 0
Total excluding storage |  | 0.7288 | 3.4735 | 0.54725 | 0.27496 | 0.087013 | 0.075411 | 0.16497 | 0.12684 | 0.19265 | 0.17473 | 0.096409 | 0.23787 | 0.084683 | 0.3011 | 0.14085 | 0.18031 | 0.07967 | 0.21703 | 0.14685 | 0.028895 | 0.096332 | 0.097532 | 0.042664 | 0.050937 | 0.02076

## BaseCase_REHAB Cost
Rehabilition cost by technology ($000s) - Base Case, Slow Change Scenario
REHAB | Real June 2019 dollars discounted to June 2021
Explicitly modelled generation
Region | Technology | 2021-22 | 2022-23 | 2023-24 | 2024-25 | 2025-26 | 2026-27 | 2027-28 | 2028-29 | 2029-30 | 2030-31 | 2031-32 | 2032-33 | 2033-34 | 2034-35 | 2035-36 | 2036-37 | 2037-38 | 2038-39 | 2039-40 | 2040-41 | 2041-42 | 2042-43 | 2043-44 | 2044-45 | 2045-46
NEM | Black Coal | 0 | 0 | 0 | 0 | 0 | 0 | 0 | 33238.4814 | 59186.7304 | 0 | 0 | 108714.0262 | 0 | 0 | 43261.848 | 4972.8542 | 0.0073281 | 7.2297e-05 | 1.7435e-05 | 2.0074e-06 | 0 | 1400.9997 | 4557.9576 | 6921.8967 | 6536.3209
NEM | Brown Coal | 0 | 0 | 0 | 0 | 0 | 0 | 0 | 0 | 0 | 0 | 0 | 0 | 0 | 0 | 0 | 0 | 0 | 0 | 0 | 0 | 0 | 0 | 0 | 0 | 0
NEM | CCGT | 0 | 0 | 0 | 0 | 0 | 0 | 0 | 0 | 0 | 0 | 0 | 0 | 0 | 0 | 0 | 0 | 0 | 0 | 0 | 0 | 0 | 0 | 0 | 0 | 0
NEM | Gas - Steam | 0 | 0 | 0 | 0 | 0 | 0 | 0 | 0 | 0 | 0 | 0 | 0 | 0 | 0 | 0 | 0 | 0 | 0 | 0 | 0 | 0 | 0 | 0 | 0 | 0
NEM | OCGT / Diesel | 0 | 0 | 0 | 0 | 0 | 0 | 0 | 0 | 0 | 0 | 0 | 0 | 0 | 0 | 0 | 0 | 0 | 0 | 0 | 0 | 0 | 0 | 0 | 0 | 0
NEM | Hydro | 0 | 0 | 0 | 0 | 0 | 0 | 0 | 0 | 0 | 0 | 0 | 0 | 0 | 0 | 0 | 0 | 0 | 0 | 0 | 0 | 0 | 0 | 0 | 0 | 0
NEM | Wind | 0 | 0 | 0 | 0 | 0 | 0 | 0 | 0 | 0 | 0 | 0 | 0 | 0 | 0 | 0 | 0 | 0 | 0 | 0 | 0 | 0 | 0 | 0 | 0 | 0
NEM | Solar PV | 0 | 0 | 0 | 0 | 0 | 0 | 0 | 0 | 0 | 0 | 0 | 0 | 0 | 0 | 0 | 0 | 0 | 0 | 0 | 0 | 0 | 0 | 0 | 0 | 0
NEM | LS Battery | 0 | 0 | 0 | 0 | 0 | 0 | 0 | 0 | 0 | 0 | 0 | 0 | 0 | 0 | 0 | 0 | 0 | 0 | 0 | 0 | 0 | 0 | 0 | 0 | 0
NEM | Pumped Hydro | 0 | 0 | 0 | 0 | 0 | 0 | 0 | 0 | 0 | 0 | 0 | 0 | 0 | 0 | 0 | 0 | 0 | 0 | 0 | 0 | 0 | 0 | 0 | 0 | 0
NEM | VPP | 0 | 0 | 0 | 0 | 0 | 0 | 0 | 0 | 0 | 0 | 0 | 0 | 0 | 0 | 0 | 0 | 0 | 0 | 0 | 0 | 0 | 0 | 0 | 0 | 0
Total excluding storage |  | 0 | 0 | 0 | 0 | 0 | 0 | 0 | 33238.4814 | 59186.7304 | 0 | 0 | 108714.0262 | 0 | 0 | 43261.848 | 4972.8542 | 0.0073281 | 7.2297e-05 | 1.7435e-05 | 2.0074e-06 | 0 | 1400.9997 | 4557.9576 | 6921.8967 | 6536.3209
Region | Technology | 2021-22 | 2022-23 | 2023-24 | 2024-25 | 2025-26 | 2026-27 | 2027-28 | 2028-29 | 2029-30 | 2030-31 | 2031-32 | 2032-33 | 2033-34 | 2034-35 | 2035-36 | 2036-37 | 2037-38 | 2038-39 | 2039-40 | 2040-41 | 2041-42 | 2042-43 | 2043-44 | 2044-45 | 2045-46
NSW1 | Black Coal | 0 | 0 | 0 | 0 | 0 | 0 | 0 | 0 | 59186.6311 | 0 | 0 | 108714.0262 | 0 | 0 | 7658.057 | 0 | 0 | 0 | 0 | 0 | 0 | 1400.9943 | 0 | 5.3608e-07 | 0
NSW1 | Brown Coal | 0 | 0 | 0 | 0 | 0 | 0 | 0 | 0 | 0 | 0 | 0 | 0 | 0 | 0 | 0 | 0 | 0 | 0 | 0 | 0 | 0 | 0 | 0 | 0 | 0
NSW1 | CCGT | 0 | 0 | 0 | 0 | 0 | 0 | 0 | 0 | 0 | 0 | 0 | 0 | 0 | 0 | 0 | 0 | 0 | 0 | 0 | 0 | 0 | 0 | 0 | 0 | 0
NSW1 | Gas - Steam | 0 | 0 | 0 | 0 | 0 | 0 | 0 | 0 | 0 | 0 | 0 | 0 | 0 | 0 | 0 | 0 | 0 | 0 | 0 | 0 | 0 | 0 | 0 | 0 | 0
NSW1 | OCGT / Diesel | 0 | 0 | 0 | 0 | 0 | 0 | 0 | 0 | 0 | 0 | 0 | 0 | 0 | 0 | 0 | 0 | 0 | 0 | 0 | 0 | 0 | 0 | 0 | 0 | 0
NSW1 | Hydro | 0 | 0 | 0 | 0 | 0 | 0 | 0 | 0 | 0 | 0 | 0 | 0 | 0 | 0 | 0 | 0 | 0 | 0 | 0 | 0 | 0 | 0 | 0 | 0 | 0
NSW1 | Wind | 0 | 0 | 0 | 0 | 0 | 0 | 0 | 0 | 0 | 0 | 0 | 0 | 0 | 0 | 0 | 0 | 0 | 0 | 0 | 0 | 0 | 0 | 0 | 0 | 0
NSW1 | Solar PV | 0 | 0 | 0 | 0 | 0 | 0 | 0 | 0 | 0 | 0 | 0 | 0 | 0 | 0 | 0 | 0 | 0 | 0 | 0 | 0 | 0 | 0 | 0 | 0 | 0
NSW1 | LS Battery | 0 | 0 | 0 | 0 | 0 | 0 | 0 | 0 | 0 | 0 | 0 | 0 | 0 | 0 | 0 | 0 | 0 | 0 | 0 | 0 | 0 | 0 | 0 | 0 | 0
NSW1 | Pumped Hydro | 0 | 0 | 0 | 0 | 0 | 0 | 0 | 0 | 0 | 0 | 0 | 0 | 0 | 0 | 0 | 0 | 0 | 0 | 0 | 0 | 0 | 0 | 0 | 0 | 0
NSW1 | VPP | 0 | 0 | 0 | 0 | 0 | 0 | 0 | 0 | 0 | 0 | 0 | 0 | 0 | 0 | 0 | 0 | 0 | 0 | 0 | 0 | 0 | 0 | 0 | 0 | 0
Total excluding storage |  | 0 | 0 | 0 | 0 | 0 | 0 | 0 | 0 | 59186.6311 | 0 | 0 | 108714.0262 | 0 | 0 | 7658.057 | 0 | 0 | 0 | 0 | 0 | 0 | 1400.9943 | 0 | 5.3608e-07 | 0
Region | Technology | 2021-22 | 2022-23 | 2023-24 | 2024-25 | 2025-26 | 2026-27 | 2027-28 | 2028-29 | 2029-30 | 2030-31 | 2031-32 | 2032-33 | 2033-34 | 2034-35 | 2035-36 | 2036-37 | 2037-38 | 2038-39 | 2039-40 | 2040-41 | 2041-42 | 2042-43 | 2043-44 | 2044-45 | 2045-46
QLD1 | Black Coal | 0 | 0 | 0 | 0 | 0 | 0 | 0 | 33238.4814 | 0.099227 | 0 | 0 | 0 | 0 | 0 | 35603.7911 | 4972.8542 | 0.0073281 | 7.2297e-05 | 1.7435e-05 | 2.0074e-06 | 0 | 0.0054267 | 4557.9576 | 6921.8967 | 6536.3209
QLD1 | Brown Coal | 0 | 0 | 0 | 0 | 0 | 0 | 0 | 0 | 0 | 0 | 0 | 0 | 0 | 0 | 0 | 0 | 0 | 0 | 0 | 0 | 0 | 0 | 0 | 0 | 0
QLD1 | CCGT | 0 | 0 | 0 | 0 | 0 | 0 | 0 | 0 | 0 | 0 | 0 | 0 | 0 | 0 | 0 | 0 | 0 | 0 | 0 | 0 | 0 | 0 | 0 | 0 | 0
QLD1 | Gas - Steam | 0 | 0 | 0 | 0 | 0 | 0 | 0 | 0 | 0 | 0 | 0 | 0 | 0 | 0 | 0 | 0 | 0 | 0 | 0 | 0 | 0 | 0 | 0 | 0 | 0
QLD1 | OCGT / Diesel | 0 | 0 | 0 | 0 | 0 | 0 | 0 | 0 | 0 | 0 | 0 | 0 | 0 | 0 | 0 | 0 | 0 | 0 | 0 | 0 | 0 | 0 | 0 | 0 | 0
QLD1 | Hydro | 0 | 0 | 0 | 0 | 0 | 0 | 0 | 0 | 0 | 0 | 0 | 0 | 0 | 0 | 0 | 0 | 0 | 0 | 0 | 0 | 0 | 0 | 0 | 0 | 0
QLD1 | Wind | 0 | 0 | 0 | 0 | 0 | 0 | 0 | 0 | 0 | 0 | 0 | 0 | 0 | 0 | 0 | 0 | 0 | 0 | 0 | 0 | 0 | 0 | 0 | 0 | 0
QLD1 | Solar PV | 0 | 0 | 0 | 0 | 0 | 0 | 0 | 0 | 0 | 0 | 0 | 0 | 0 | 0 | 0 | 0 | 0 | 0 | 0 | 0 | 0 | 0 | 0 | 0 | 0
QLD1 | LS Battery | 0 | 0 | 0 | 0 | 0 | 0 | 0 | 0 | 0 | 0 | 0 | 0 | 0 | 0 | 0 | 0 | 0 | 0 | 0 | 0 | 0 | 0 | 0 | 0 | 0
QLD1 | Pumped Hydro | 0 | 0 | 0 | 0 | 0 | 0 | 0 | 0 | 0 | 0 | 0 | 0 | 0 | 0 | 0 | 0 | 0 | 0 | 0 | 0 | 0 | 0 | 0 | 0 | 0
QLD1 | VPP | 0 | 0 | 0 | 0 | 0 | 0 | 0 | 0 | 0 | 0 | 0 | 0 | 0 | 0 | 0 | 0 | 0 | 0 | 0 | 0 | 0 | 0 | 0 | 0 | 0
Total excluding storage |  | 0 | 0 | 0 | 0 | 0 | 0 | 0 | 33238.4814 | 0.099227 | 0 | 0 | 0 | 0 | 0 | 35603.7911 | 4972.8542 | 0.0073281 | 7.2297e-05 | 1.7435e-05 | 2.0074e-06 | 0 | 0.0054267 | 4557.9576 | 6921.8967 | 6536.3209
Region | Technology | 2021-22 | 2022-23 | 2023-24 | 2024-25 | 2025-26 | 2026-27 | 2027-28 | 2028-29 | 2029-30 | 2030-31 | 2031-32 | 2032-33 | 2033-34 | 2034-35 | 2035-36 | 2036-37 | 2037-38 | 2038-39 | 2039-40 | 2040-41 | 2041-42 | 2042-43 | 2043-44 | 2044-45 | 2045-46
VIC1 | Black Coal | 0 | 0 | 0 | 0 | 0 | 0 | 0 | 0 | 0 | 0 | 0 | 0 | 0 | 0 | 0 | 0 | 0 | 0 | 0 | 0 | 0 | 0 | 0 | 0 | 0
VIC1 | Brown Coal | 0 | 0 | 0 | 0 | 0 | 0 | 0 | 0 | 0 | 0 | 0 | 0 | 0 | 0 | 0 | 0 | 0 | 0 | 0 | 0 | 0 | 0 | 0 | 0 | 0
VIC1 | CCGT | 0 | 0 | 0 | 0 | 0 | 0 | 0 | 0 | 0 | 0 | 0 | 0 | 0 | 0 | 0 | 0 | 0 | 0 | 0 | 0 | 0 | 0 | 0 | 0 | 0
VIC1 | Gas - Steam | 0 | 0 | 0 | 0 | 0 | 0 | 0 | 0 | 0 | 0 | 0 | 0 | 0 | 0 | 0 | 0 | 0 | 0 | 0 | 0 | 0 | 0 | 0 | 0 | 0
VIC1 | OCGT / Diesel | 0 | 0 | 0 | 0 | 0 | 0 | 0 | 0 | 0 | 0 | 0 | 0 | 0 | 0 | 0 | 0 | 0 | 0 | 0 | 0 | 0 | 0 | 0 | 0 | 0
VIC1 | Hydro | 0 | 0 | 0 | 0 | 0 | 0 | 0 | 0 | 0 | 0 | 0 | 0 | 0 | 0 | 0 | 0 | 0 | 0 | 0 | 0 | 0 | 0 | 0 | 0 | 0
VIC1 | Wind | 0 | 0 | 0 | 0 | 0 | 0 | 0 | 0 | 0 | 0 | 0 | 0 | 0 | 0 | 0 | 0 | 0 | 0 | 0 | 0 | 0 | 0 | 0 | 0 | 0
VIC1 | Solar PV | 0 | 0 | 0 | 0 | 0 | 0 | 0 | 0 | 0 | 0 | 0 | 0 | 0 | 0 | 0 | 0 | 0 | 0 | 0 | 0 | 0 | 0 | 0 | 0 | 0
VIC1 | LS Battery | 0 | 0 | 0 | 0 | 0 | 0 | 0 | 0 | 0 | 0 | 0 | 0 | 0 | 0 | 0 | 0 | 0 | 0 | 0 | 0 | 0 | 0 | 0 | 0 | 0
VIC1 | Pumped Hydro | 0 | 0 | 0 | 0 | 0 | 0 | 0 | 0 | 0 | 0 | 0 | 0 | 0 | 0 | 0 | 0 | 0 | 0 | 0 | 0 | 0 | 0 | 0 | 0 | 0
VIC1 | VPP | 0 | 0 | 0 | 0 | 0 | 0 | 0 | 0 | 0 | 0 | 0 | 0 | 0 | 0 | 0 | 0 | 0 | 0 | 0 | 0 | 0 | 0 | 0 | 0 | 0
Total excluding storage |  | 0 | 0 | 0 | 0 | 0 | 0 | 0 | 0 | 0 | 0 | 0 | 0 | 0 | 0 | 0 | 0 | 0 | 0 | 0 | 0 | 0 | 0 | 0 | 0 | 0
Region | Technology | 2021-22 | 2022-23 | 2023-24 | 2024-25 | 2025-26 | 2026-27 | 2027-28 | 2028-29 | 2029-30 | 2030-31 | 2031-32 | 2032-33 | 2033-34 | 2034-35 | 2035-36 | 2036-37 | 2037-38 | 2038-39 | 2039-40 | 2040-41 | 2041-42 | 2042-43 | 2043-44 | 2044-45 | 2045-46
SA1 | Black Coal | 0 | 0 | 0 | 0 | 0 | 0 | 0 | 0 | 0 | 0 | 0 | 0 | 0 | 0 | 0 | 0 | 0 | 0 | 0 | 0 | 0 | 0 | 0 | 0 | 0
SA1 | Brown Coal | 0 | 0 | 0 | 0 | 0 | 0 | 0 | 0 | 0 | 0 | 0 | 0 | 0 | 0 | 0 | 0 | 0 | 0 | 0 | 0 | 0 | 0 | 0 | 0 | 0
SA1 | CCGT | 0 | 0 | 0 | 0 | 0 | 0 | 0 | 0 | 0 | 0 | 0 | 0 | 0 | 0 | 0 | 0 | 0 | 0 | 0 | 0 | 0 | 0 | 0 | 0 | 0
SA1 | Gas - Steam | 0 | 0 | 0 | 0 | 0 | 0 | 0 | 0 | 0 | 0 | 0 | 0 | 0 | 0 | 0 | 0 | 0 | 0 | 0 | 0 | 0 | 0 | 0 | 0 | 0
SA1 | OCGT / Diesel | 0 | 0 | 0 | 0 | 0 | 0 | 0 | 0 | 0 | 0 | 0 | 0 | 0 | 0 | 0 | 0 | 0 | 0 | 0 | 0 | 0 | 0 | 0 | 0 | 0
SA1 | Hydro | 0 | 0 | 0 | 0 | 0 | 0 | 0 | 0 | 0 | 0 | 0 | 0 | 0 | 0 | 0 | 0 | 0 | 0 | 0 | 0 | 0 | 0 | 0 | 0 | 0
SA1 | Wind | 0 | 0 | 0 | 0 | 0 | 0 | 0 | 0 | 0 | 0 | 0 | 0 | 0 | 0 | 0 | 0 | 0 | 0 | 0 | 0 | 0 | 0 | 0 | 0 | 0
SA1 | Solar PV | 0 | 0 | 0 | 0 | 0 | 0 | 0 | 0 | 0 | 0 | 0 | 0 | 0 | 0 | 0 | 0 | 0 | 0 | 0 | 0 | 0 | 0 | 0 | 0 | 0
SA1 | LS Battery | 0 | 0 | 0 | 0 | 0 | 0 | 0 | 0 | 0 | 0 | 0 | 0 | 0 | 0 | 0 | 0 | 0 | 0 | 0 | 0 | 0 | 0 | 0 | 0 | 0
SA1 | Pumped Hydro | 0 | 0 | 0 | 0 | 0 | 0 | 0 | 0 | 0 | 0 | 0 | 0 | 0 | 0 | 0 | 0 | 0 | 0 | 0 | 0 | 0 | 0 | 0 | 0 | 0
SA1 | VPP | 0 | 0 | 0 | 0 | 0 | 0 | 0 | 0 | 0 | 0 | 0 | 0 | 0 | 0 | 0 | 0 | 0 | 0 | 0 | 0 | 0 | 0 | 0 | 0 | 0
Total excluding storage |  | 0 | 0 | 0 | 0 | 0 | 0 | 0 | 0 | 0 | 0 | 0 | 0 | 0 | 0 | 0 | 0 | 0 | 0 | 0 | 0 | 0 | 0 | 0 | 0 | 0
Region | Technology | 2021-22 | 2022-23 | 2023-24 | 2024-25 | 2025-26 | 2026-27 | 2027-28 | 2028-29 | 2029-30 | 2030-31 | 2031-32 | 2032-33 | 2033-34 | 2034-35 | 2035-36 | 2036-37 | 2037-38 | 2038-39 | 2039-40 | 2040-41 | 2041-42 | 2042-43 | 2043-44 | 2044-45 | 2045-46
TAS1 | Black Coal | 0 | 0 | 0 | 0 | 0 | 0 | 0 | 0 | 0 | 0 | 0 | 0 | 0 | 0 | 0 | 0 | 0 | 0 | 0 | 0 | 0 | 0 | 0 | 0 | 0
TAS1 | Brown Coal | 0 | 0 | 0 | 0 | 0 | 0 | 0 | 0 | 0 | 0 | 0 | 0 | 0 | 0 | 0 | 0 | 0 | 0 | 0 | 0 | 0 | 0 | 0 | 0 | 0
TAS1 | CCGT | 0 | 0 | 0 | 0 | 0 | 0 | 0 | 0 | 0 | 0 | 0 | 0 | 0 | 0 | 0 | 0 | 0 | 0 | 0 | 0 | 0 | 0 | 0 | 0 | 0
TAS1 | Gas - Steam | 0 | 0 | 0 | 0 | 0 | 0 | 0 | 0 | 0 | 0 | 0 | 0 | 0 | 0 | 0 | 0 | 0 | 0 | 0 | 0 | 0 | 0 | 0 | 0 | 0
TAS1 | OCGT / Diesel | 0 | 0 | 0 | 0 | 0 | 0 | 0 | 0 | 0 | 0 | 0 | 0 | 0 | 0 | 0 | 0 | 0 | 0 | 0 | 0 | 0 | 0 | 0 | 0 | 0
TAS1 | Hydro | 0 | 0 | 0 | 0 | 0 | 0 | 0 | 0 | 0 | 0 | 0 | 0 | 0 | 0 | 0 | 0 | 0 | 0 | 0 | 0 | 0 | 0 | 0 | 0 | 0
TAS1 | Wind | 0 | 0 | 0 | 0 | 0 | 0 | 0 | 0 | 0 | 0 | 0 | 0 | 0 | 0 | 0 | 0 | 0 | 0 | 0 | 0 | 0 | 0 | 0 | 0 | 0
TAS1 | Solar PV | 0 | 0 | 0 | 0 | 0 | 0 | 0 | 0 | 0 | 0 | 0 | 0 | 0 | 0 | 0 | 0 | 0 | 0 | 0 | 0 | 0 | 0 | 0 | 0 | 0
TAS1 | LS Battery | 0 | 0 | 0 | 0 | 0 | 0 | 0 | 0 | 0 | 0 | 0 | 0 | 0 | 0 | 0 | 0 | 0 | 0 | 0 | 0 | 0 | 0 | 0 | 0 | 0
TAS1 | Pumped Hydro | 0 | 0 | 0 | 0 | 0 | 0 | 0 | 0 | 0 | 0 | 0 | 0 | 0 | 0 | 0 | 0 | 0 | 0 | 0 | 0 | 0 | 0 | 0 | 0 | 0
TAS1 | VPP | 0 | 0 | 0 | 0 | 0 | 0 | 0 | 0 | 0 | 0 | 0 | 0 | 0 | 0 | 0 | 0 | 0 | 0 | 0 | 0 | 0 | 0 | 0 | 0 | 0
Total excluding storage |  | 0 | 0 | 0 | 0 | 0 | 0 | 0 | 0 | 0 | 0 | 0 | 0 | 0 | 0 | 0 | 0 | 0 | 0 | 0 | 0 | 0 | 0 | 0 | 0 | 0

## BaseCase_REZ Tx Cost
REZ transmission expansion cost by region ($000s) - Base Case, Slow Change Scenario
REZ Expansion | Real June 2019 dollars discounted to June 2021. As with the total capital costs, the REZ transmission expansion costs are annualised for modelling purposes.
Explicitly modelled generation
Region | Technology | 2021-22 | 2022-23 | 2023-24 | 2024-25 | 2025-26 | 2026-27 | 2027-28 | 2028-29 | 2029-30 | 2030-31 | 2031-32 | 2032-33 | 2033-34 | 2034-35 | 2035-36 | 2036-37 | 2037-38 | 2038-39 | 2039-40 | 2040-41 | 2041-42 | 2042-43 | 2043-44 | 2044-45 | 2045-46
NSW1 | Transmission | 0.24529 | 1.1188 | 0.13563 | 0.13018 | 0.15108 | 0.025139 | 0.083936 | 0.033193 | 0.13588 | 0.36061 | 102474.9022 | 0.0020097 | 0.0010762 | 0.0013442 | 0.0013139 | 0.0016504 | 0.0018395 | 0.0019579 | 0.0019087 | 0.0018708 | 0.0023504 | 0.0064833 | 0.0076079 | 0.041893 | 12077.4247
QLD1 | Transmission | 0.21861 | 0.58733 | 0.044408 | 0.038585 | 0.065466 | 0.037762 | 0.032727 | 0.016653 | 0.013039 | 0.019605 | 0.050708 | 0.045368 | 0.022327 | 0.073557 | 0.049427 | 0.090702 | 0.046562 | 0.03762 | 0.0079931 | 0.015756 | 0.068981 | 0.015934 | 0.041087 | 0.073379 | 0.089984
VIC1 | Transmission | 0.052203 | 0.0034788 | 0.00091369 | 0.00081796 | 8.4372e-05 | 0.00055677 | 0.00013116 | 0.0013414 | 0.00021065 | 0.00051409 | 0.00086882 | 0.0014482 | 0.00086725 | 0.0005063 | 0.00081185 | 0.0011595 | 0.00149 | 0.0013434 | 0.00090984 | 0.00089299 | 0.0010019 | 0.0013242 | 0.0010348 | 0.00063854 | 0.0010429
SA1 | Transmission | 0.15527 | 0.56068 | 0.088512 | 0.025894 | 0.02664 | 0.033285 | 0.040022 | 0.06834 | 0.029164 | 0.029388 | 0.035288 | 0.04318 | 0.021115 | 0.060943 | 0.051635 | 0.10226 | 0.17171 | 0.078149 | 0.03243 | 0.051257 | 0.033778 | 0.028482 | 0.073873 | 0.096944 | 0.076824
TAS1 | Transmission | 0 | 0.0045123 | 0.00050638 | 0.0011209 | 0.00020916 | 0.0010457 | 0.00055505 | 0.00078967 | 0.00094845 | 0.0007513 | 0.00015178 | 0.0016704 | 0.00033484 | 0.0003457 | 0.00057485 | 0.00053339 | 0.0011869 | 0.0002353 | 0.00019121 | 0.00049585 | 0.00055624 | 0.00050921 | 0.00023011 | 0.00015938 | 0.00019205
NEM | Total | 0.67137 | 2.2748 | 0.26997 | 0.1966 | 0.24348 | 0.097787 | 0.15737 | 0.12032 | 0.17924 | 0.41087 | 102474.9892 | 0.093676 | 0.04572 | 0.1367 | 0.10376 | 0.19631 | 0.22279 | 0.11931 | 0.043433 | 0.070272 | 0.10667 | 0.052732 | 0.12383 | 0.21301 | 12077.5927

## BaseCase_USE+DSP Cost
USE & DSP cost by region ($000s) - Base Case, Slow Change Scenario
USE & DSP | Real June 2019 dollars discounted to June 2021
Explicitly modelled generation
Region | Technology | 2021-22 | 2022-23 | 2023-24 | 2024-25 | 2025-26 | 2026-27 | 2027-28 | 2028-29 | 2029-30 | 2030-31 | 2031-32 | 2032-33 | 2033-34 | 2034-35 | 2035-36 | 2036-37 | 2037-38 | 2038-39 | 2039-40 | 2040-41 | 2041-42 | 2042-43 | 2043-44 | 2044-45 | 2045-46
NSW1 | USE & DSP | 0.96289 | 0.95868 | 17475.991 | 0.9552 | 9235.5991 | 378.3859 | 0.94922 | 0.95069 | 0.94705 | 0.94371 | 0.94167 | 13607.2847 | 0.94758 | 7.7731 | 61530.7869 | 2433.6827 | 15499.7162 | 994.6911 | 7225.6505 | 822.1589 | 6497.7528 | 17426.2568 | 5633.4933 | 4068.7314 | 4706.0794
QLD1 | USE & DSP | 0.1184 | 0.11803 | 0.11831 | 0.11778 | 0.11774 | 0.11755 | 0.11771 | 0.11757 | 0.11712 | 0.11693 | 0.11708 | 0.11678 | 0.11672 | 0.11667 | 114.3209 | 2873.6563 | 16003.7989 | 13678.4535 | 362.3348 | 0.11653 | 24688.3782 | 311.5377 | 3741.9725 | 1690.3208 | 2275.2132
VIC1 | USE & DSP | 0.1637 | 0.16303 | 0.16376 | 0.16354 | 0.16326 | 0.16248 | 0.16264 | 0.16292 | 0.16244 | 0.16183 | 0.16197 | 21.0596 | 634.566 | 0.16237 | 436.0568 | 1055.9102 | 33.6212 | 0.16332 | 14199.8021 | 3789.0415 | 48.1981 | 26268.9395 | 783.04 | 3097.1556 | 765.789
SA1 | USE & DSP | 0.13866 | 0.13772 | 0.14094 | 0.13881 | 0.13866 | 0.13776 | 0.13804 | 0.13878 | 0.13829 | 0.13774 | 0.13789 | 19.4868 | 0.13762 | 0.13789 | 170.934 | 2199.4418 | 4039.0073 | 556.2374 | 4854.1071 | 1916.2291 | 778.4995 | 915.6794 | 2997.6541 | 1664.5456 | 3587.6423
TAS1 | USE & DSP | 0.10775 | 0.10583 | 0.10756 | 0.10734 | 0.10637 | 0.10538 | 0.10556 | 0.10509 | 0.10515 | 0.1053 | 0.10435 | 0.10495 | 0.10485 | 0.10457 | 0.10486 | 0.10448 | 0.10429 | 0.10434 | 0.10586 | 0.10347 | 0.10427 | 0.10415 | 0.10405 | 0.10392 | 0.10374
NEM | Total | 1.4914 | 1.4833 | 17476.5215 | 1.4827 | 9236.1251 | 378.9091 | 1.4732 | 1.4751 | 1.4701 | 1.4655 | 1.463 | 13648.0528 | 635.8728 | 8.2946 | 62252.2034 | 8562.7956 | 35576.2479 | 15229.6497 | 26642.0003 | 6527.6495 | 32012.9328 | 44922.5175 | 13156.2638 | 10520.8573 | 11334.8277

## Option3C_CF
Annual capacity factor by technology - HumeLink Option 3C, Slow Change Scenario
Explicitly modelled generation
Region | Technology | 2021-22 | 2022-23 | 2023-24 | 2024-25 | 2025-26 | 2026-27 | 2027-28 | 2028-29 | 2029-30 | 2030-31 | 2031-32 | 2032-33 | 2033-34 | 2034-35 | 2035-36 | 2036-37 | 2037-38 | 2038-39 | 2039-40 | 2040-41 | 2041-42 | 2042-43 | 2043-44 | 2044-45 | 2045-46
NEM | Black Coal | 55.5% | 50.07% | 54.54% | 51.39% | 49.73% | 45.96% | 45.35% | 51.46% | 42.28% | 38.76% | 35.06% | 43.74% | 45.1% | 45.27% | 49.14% | 51.4% | 60.22% | 63.32% | 63.07% | 61.67% | 66.2% | 69.34% | 74.31% | 70.79% | 73.14%
NEM | Brown Coal | 64.74% | 53.78% | 62.21% | 70.77% | 66.48% | 63.62% | 61.72% | 65.71% | 62.77% | 66.66% | 63.49% | 66.42% | 68.58% | 67.64% | 65.13% | 68.33% | 69.38% | 71.18% | 71.5% | 75.82% | 73.93% | 77.64% | 76.21% | 77.11% | 77.74%
NEM | CCGT | 8.946% | 8.584% | 6.567% | 7.091% | 7.091% | 7.091% | 7.091% | 7.091% | 7.091% | 7.091% | 7.091% | 7.091% | 7.091% | 7.091% | 7.091% | 7.928% | 7.391% | 7.391% | 7.85% | 7.85% | 7.851% | 7.851% | 11.04% | 12.75% | 23.86%
NEM | Gas - Steam | 5.559% | 6.1% | 6.171% | 0.7393% | 0.7429% | 0.7385% | 0.7405% | 0.7401% | 0.7488% | 0.7606% | 0.7885% | 0.7699% | 0.7638% | 0.7588% | 0.4525% | 0.3302% | 0.595% | 0.4387% | - | - | - | - | - | - | -
NEM | OCGT / Diesel | 0.02701% | 0.03108% | 0.09665% | 0.0005144% | 0.006711% | 0.00143% | 0.0003688% | 0.001445% | 2.306e-05% | 0.003447% | 0.008109% | 0.009311% | 0.01089% | 0.002281% | 0.08387% | 0.05604% | 0.2111% | 0.1293% | 0.2074% | 0.155% | 0.2214% | 0.1455% | 0.848% | 0.828% | 1.451%
NEM | Hydro | 19.88% | 25.83% | 21.05% | 23.11% | 26.15% | 24.8% | 24.86% | 28.91% | 24.63% | 20.91% | 26.54% | 21.84% | 23.43% | 26.27% | 24.58% | 24.23% | 27.59% | 24.12% | 20.11% | 25.4% | 20.7% | 21.93% | 25.04% | 22.95% | 23.13%
NEM | Wind | 32.46% | 32.64% | 31.01% | 30.86% | 32.54% | 30.97% | 30.38% | 30.1% | 30.08% | 31.59% | 26.77% | 27.33% | 27.61% | 27.75% | 29.77% | 30.55% | 30.03% | 30.18% | 32.53% | 31.36% | 32.57% | 32.52% | 34.16% | 37.57% | 39.23%
NEM | Solar PV | 27.71% | 28.71% | 28.73% | 28.21% | 27.79% | 29.61% | 29.44% | 26.38% | 27.53% | 28.7% | 27.02% | 27.94% | 26.98% | 26.73% | 28.78% | 28.78% | 26.2% | 27.38% | 28.96% | 29.52% | 29.5% | 28.7% | 27.94% | 30.01% | 30.1%
NEM | LS Battery | 6.187% | 4.256% | 4.856% | 5.729% | 5.934% | 5.809% | 5.972% | 5.736% | 5.713% | 6.059% | 6.396% | 6.352% | 6.26% | 5.938% | 10.02% | 10.12% | 10.84% | 11.14% | 11.89% | 11.79% | 12.17% | 12.98% | 12.63% | 12.75% | 12.6%
NEM | Pumped Hydro | 0.5669% | 3.262% | 5.153% | 6.999% | 5.954% | 13.2% | 13.97% | 12.68% | 16.91% | 20.84% | 21.35% | 24.39% | 22.61% | 22.43% | 23.77% | 22.45% | 19.51% | 21.08% | 21.82% | 21.06% | 22.71% | 20.59% | 20.98% | 20.79% | 22.36%
NEM | VPP | 8.551% | 8.422% | 9.847% | 10.48% | 9.685% | 9.466% | 9.434% | 8.723% | 8.41% | 8.913% | 13.3% | 10.36% | 10.25% | 9.354% | 9.627% | 9.603% | 8.828% | 9.209% | 8.915% | 9.998% | 9.027% | 8.844% | 8.097% | 8.099% | 7.739%
Region | Technology | 2021-22 | 2022-23 | 2023-24 | 2024-25 | 2025-26 | 2026-27 | 2027-28 | 2028-29 | 2029-30 | 2030-31 | 2031-32 | 2032-33 | 2033-34 | 2034-35 | 2035-36 | 2036-37 | 2037-38 | 2038-39 | 2039-40 | 2040-41 | 2041-42 | 2042-43 | 2043-44 | 2044-45 | 2045-46
NSW1 | Black Coal | 49.71% | 43.58% | 47.25% | 42.8% | 40.25% | 38.19% | 39.84% | 39.31% | 33.7% | 31.18% | 27.99% | 39.77% | 42.36% | 43.4% | 42.95% | 48.32% | 54.51% | 57.72% | 60.12% | 59.41% | 67.27% | 67.22% | 75.44% | 69.83% | 70.24%
NSW1 | Brown Coal | bar: 2021-22 to 2045-46
NSW1 | CCGT | 0.4224% | 0.6336% | 0.6336% | 1.197% | 1.197% | 1.197% | 1.197% | 1.197% | 1.197% | 1.197% | 1.197% | 1.197% | 1.197% | 1.197% | 1.197% | 1.201% | 1.197% | 1.197% | 1.197% | 1.197% | 1.199% | 1.197% | 2.831% | - | -
NSW1 | Gas - Steam | bar: 2021-22 to 2045-46
NSW1 | OCGT / Diesel | 1.263e-05% | 1.268e-05% | 0.01583% | 1.363e-05% | 0.01583% | 0.005286% | 1.573e-05% | 1.761e-05% | 1.803e-05% | 1.87e-05% | 1.901e-05% | 0.004649% | 2.223e-05% | 0.003681% | 0.02865% | 0.02319% | 0.05694% | 0.00706% | 0.03695% | 0.01003% | 0.04336% | 0.003129% | 0.1669% | 0.02978% | 0.3951%
NSW1 | Hydro | 9.128% | 9.99% | 9.845% | 12.25% | 13.35% | 14.38% | 14.22% | 17.95% | 13.74% | 12.96% | 12.74% | 13.25% | 14.54% | 15.15% | 14.81% | 14.09% | 16.76% | 14.5% | 12.6% | 12.2% | 12.11% | 12.91% | 13.97% | 13.05% | 13.52%
NSW1 | Wind | 34.56% | 38.79% | 35.72% | 33.56% | 35.4% | 36.52% | 34.72% | 35.31% | 31.65% | 33.35% | 28.32% | 30.16% | 29.83% | 31.8% | 32.16% | 32.18% | 34.56% | 30% | 32.52% | 32.92% | 33.54% | 33.23% | 36.64% | 37.49% | 37.16%
NSW1 | Solar PV | 24.67% | 27.14% | 27.43% | 28.02% | 27.5% | 29.65% | 29.67% | 26.69% | 27.55% | 29.12% | 27.6% | 28.52% | 27.64% | 27.06% | 29.26% | 29.25% | 26.59% | 27.54% | 29.3% | 29.82% | 29.54% | 28.83% | 27.95% | 30.12% | 30.23%
NSW1 | LS Battery | - | - | - | - | - | - | - | - | - | - | - | - | - | - | - | - | - | - | - | - | 13.74% | 14.21% | 12.98% | 13.33% | 13.39%
NSW1 | Pumped Hydro | 0.6291% | 4.123% | 5.915% | 9.224% | 6.18% | 14.21% | 14.93% | 14.62% | 18.05% | 22.04% | 22.46% | 25.93% | 23.95% | 23.83% | 25.25% | 23.86% | 21.2% | 22.78% | 23.55% | 22.87% | 24.41% | 22.2% | 22.43% | 22.47% | 23.95%
NSW1 | VPP | 10.41% | 10.3% | 10.88% | 11.5% | 10.14% | 10.06% | 9.426% | 8.433% | 7.899% | 8.381% | 11.66% | 10.05% | 10.04% | 9.092% | 9.299% | 9.524% | 8.655% | 8.869% | 8.503% | 8.933% | 8.749% | 8.768% | 7.652% | 7.537% | 7.608%
Region | Technology | 2021-22 | 2022-23 | 2023-24 | 2024-25 | 2025-26 | 2026-27 | 2027-28 | 2028-29 | 2029-30 | 2030-31 | 2031-32 | 2032-33 | 2033-34 | 2034-35 | 2035-36 | 2036-37 | 2037-38 | 2038-39 | 2039-40 | 2040-41 | 2041-42 | 2042-43 | 2043-44 | 2044-45 | 2045-46
QLD1 | Black Coal | 62.81% | 57.86% | 61.96% | 60.12% | 59.37% | 53.85% | 50.95% | 64.98% | 50.29% | 45.84% | 41.68% | 45.9% | 46.6% | 46.3% | 52.58% | 53.15% | 63.46% | 66.49% | 64.75% | 62.94% | 65.59% | 70.54% | 73.65% | 71.4% | 73.96%
QLD1 | Brown Coal | bar: 2021-22 to 2045-46
QLD1 | CCGT | 8.223% | 8.41% | 8.41% | 9.358% | 9.358% | 9.358% | 9.358% | 9.358% | 9.358% | 9.358% | 9.358% | 9.358% | 9.358% | 9.358% | 9.358% | 11.85% | 11.85% | 11.85% | 13.27% | 13.27% | 13.27% | 13.27% | 14.6% | 15.24% | 35.57%
QLD1 | Gas - Steam | bar: 2021-22 to 2045-46
QLD1 | OCGT / Diesel | 1.174e-05% | 1.193e-05% | 0.001028% | 0.0006889% | 0.002362% | 1.385e-05% | 1.442e-05% | 0.002283% | 1.594e-05% | 1.675e-05% | 1.745e-05% | 1.875e-05% | 2.329e-05% | 1.673e-05% | 0.01306% | 0.01055% | 0.05287% | 0.02726% | 0.01842% | 0.0005899% | 0.05018% | 0.0432% | 0.04008% | 0.05939% | 0.2624%
QLD1 | Hydro | 50.88% | 50.57% | 50.48% | 50.04% | 49.78% | 49.51% | 49.43% | 48.77% | 48.71% | 48.38% | 48.3% | 47.82% | 47.6% | 47.32% | 47.13% | 46.65% | 40.45% | 40.2% | 40.03% | 39.73% | 39.51% | - | - | - | -
QLD1 | Wind | 35.66% | 34.44% | 33.85% | 30.53% | 37.17% | 36.35% | 38.15% | 38.73% | 35.06% | 36.07% | 28.7% | 29.55% | 27.24% | 32.83% | 32.12% | 35.97% | 37.57% | 35.07% | 36.59% | 32.05% | 33.22% | 30.43% | 39.2% | 40.35% | 45.68%
QLD1 | Solar PV | 30.28% | 30.93% | 31.01% | 29.37% | 29.13% | 30.87% | 30.24% | 25.81% | 27.79% | 28.56% | 27.33% | 27.19% | 25.97% | 26.64% | 28.51% | 28.22% | 25.13% | 27.36% | 28.48% | 29.67% | 30.1% | 28.96% | 28.73% | 30.58% | 30.39%
QLD1 | LS Battery | 6.221% | 11.92% | 13.99% | 14.02% | 13.97% | 14.58% | 15.36% | 12.22% | 14.46% | 15.21% | 16.26% | 16.1% | 16.03% | 15.74% | 15.9% | 15.91% | 12.66% | 13.99% | 14.1% | 14.13% | 14% | 13.99% | 14.22% | 13.32% | 13.46%
QLD1 | Pumped Hydro | 0.5407% | 2.9% | 4.833% | 6.062% | 5.048% | 9.15% | 10.15% | 4.92% | 8.373% | 11.8% | 13.04% | 12.84% | 12.57% | 11.92% | 12.71% | 11.86% | 6.808% | 8.285% | 8.769% | 7.511% | 9.931% | 8.532% | 10.06% | 8.218% | 10.42%
QLD1 | VPP | 7.429% | 7.374% | 8.214% | 8.544% | 8.072% | 8.092% | 8.111% | 7.538% | 8.272% | 8.87% | 11.24% | 10.43% | 10.33% | 9.425% | 9.246% | 9.19% | 8.049% | 9.529% | 9.418% | 9.169% | 9.425% | 9.166% | 8.835% | 8.499% | 8.318%
Region | Technology | 2021-22 | 2022-23 | 2023-24 | 2024-25 | 2025-26 | 2026-27 | 2027-28 | 2028-29 | 2029-30 | 2030-31 | 2031-32 | 2032-33 | 2033-34 | 2034-35 | 2035-36 | 2036-37 | 2037-38 | 2038-39 | 2039-40 | 2040-41 | 2041-42 | 2042-43 | 2043-44 | 2044-45 | 2045-46
VIC1 | Black Coal | bar: 2021-22 to 2045-46
VIC1 | Brown Coal | 64.74% | 53.78% | 62.21% | 70.77% | 66.48% | 63.62% | 61.72% | 65.71% | 62.77% | 66.66% | 63.49% | 66.42% | 68.58% | 67.64% | 65.13% | 68.33% | 69.38% | 71.18% | 71.5% | 75.82% | 73.93% | 77.64% | 76.21% | 77.11% | 77.74%
VIC1 | CCGT | bar: 2021-22 to 2045-46
VIC1 | Gas - Steam | 0.08379% | 0.1643% | 0.08% | 0.002189% | 0.01165% | 1.157e-05% | 0.005325% | 0.004203% | 0.02694% | 0.05744% | 0.1301% | 0.08185% | 0.0659% | 0.05298% | 0.4525% | 0.3302% | 0.595% | 0.4387% | - | - | - | - | - | - | -
VIC1 | OCGT / Diesel | 0.006527% | 0.02058% | 0.01461% | 1.598e-05% | 0.006014% | 1.554e-05% | 1.652e-05% | 1.908e-05% | 1.977e-05% | 0.009795% | 0.01913% | 0.01404% | 0.0264% | 0.0001917% | 0.119% | 0.06545% | 0.06057% | 0.06004% | 0.2231% | 0.1744% | 0.1283% | 0.07048% | 0.1668% | 0.9366% | 1.428%
VIC1 | Hydro | 13.71% | 13.61% | 12.38% | 15.5% | 15.91% | 14.96% | 15.08% | 19.18% | 15.76% | 13.5% | 13.51% | 12.17% | 14.89% | 15.34% | 14.54% | 14.49% | 18.34% | 15.3% | 13.13% | 13.05% | 11.87% | 14.45% | 14.96% | 14.08% | 14.09%
VIC1 | Wind | 31.02% | 31.38% | 28.71% | 29.67% | 31.01% | 29.92% | 29.48% | 28.61% | 30.36% | 29.81% | 27.64% | 26.51% | 27.6% | 27.19% | 29.91% | 30.67% | 28.63% | 31.32% | 32% | 34.64% | 32.17% | 32.79% | 34.59% | 36.99% | 37.64%
VIC1 | Solar PV | 27.98% | 27.96% | 27.98% | 26.33% | 25.92% | 26.87% | 26.43% | 25.46% | 26.4% | 26.33% | 20.95% | 24.36% | 23.39% | 23.82% | 25.17% | 25.66% | 24.53% | 25.53% | 26.79% | 26.42% | 27.85% | 26.98% | 26.27% | 27.66% | 28.26%
VIC1 | LS Battery | 10.54% | 3.992% | 4.006% | 5.333% | 5.649% | 5.511% | 5.683% | 5.601% | 5.507% | 5.569% | 5.836% | 5.76% | 5.569% | 5.447% | 5.741% | 5.843% | 5.555% | 5.575% | 11.24% | 11.21% | 11.14% | 12.9% | 12.29% | 12.46% | 11.99%
VIC1 | Pumped Hydro | bar: 2021-22 to 2045-46
VIC1 | VPP | 5.825% | 7.103% | 8.205% | 10.16% | 10.26% | 9.696% | 10.44% | 10.06% | 9.553% | 9.766% | 12.49% | 11.16% | 11.03% | 10.12% | 10.7% | 10.46% | 9.738% | 9.863% | 9.355% | 9.622% | 9.566% | 9.256% | 8.74% | 8.96% | 8.1%
Region | Technology | 2021-22 | 2022-23 | 2023-24 | 2024-25 | 2025-26 | 2026-27 | 2027-28 | 2028-29 | 2029-30 | 2030-31 | 2031-32 | 2032-33 | 2033-34 | 2034-35 | 2035-36 | 2036-37 | 2037-38 | 2038-39 | 2039-40 | 2040-41 | 2041-42 | 2042-43 | 2043-44 | 2044-45 | 2045-46
SA1 | Black Coal | bar: 2021-22 to 2045-46
SA1 | Brown Coal | bar: 2021-22 to 2045-46
SA1 | CCGT | 20.71% | 18.5% | 10.6% | 10% | 10% | 10% | 10% | 10% | 10% | 10% | 10% | 10% | 10% | 10% | 10% | 10% | - | - | - | - | - | - | - | - | -
SA1 | Gas - Steam | 8.534% | 9.809% | 9.978% | 1.2% | 1.2% | 1.2% | 1.2% | 1.2% | 1.2% | 1.2% | 1.2% | 1.2% | 1.2% | 1.2% | - | - | - | - | - | - | - | - | - | - | -
SA1 | OCGT / Diesel | 0.1311% | 0.1316% | 0.4631% | 0.001613% | 0.004926% | 0.001502% | 0.00185% | 0.004092% | 3.716e-05% | 0.003466% | 0.01668% | 0.03572% | 0.02392% | 0.01064% | 0.3269% | 0.2465% | 1.367% | 0.8479% | 1.037% | 0.6873% | 1.034% | 0.7178% | 4.7% | 2.781% | 5.237%
SA1 | Hydro | bar: 2021-22 to 2045-46
SA1 | Wind | 31.3% | 29.7% | 27.72% | 29.27% | 28.13% | 29.95% | 29.7% | 28.7% | 29.25% | 29.67% | 28.3% | 26.48% | 27.64% | 26.21% | 30.29% | 30.53% | 28.71% | 29.96% | 30.46% | 32.14% | 29.83% | 31.3% | 31.15% | 34.79% | 38.82%
SA1 | Solar PV | 30.91% | 29.66% | 29.44% | 27.76% | 27.59% | 27.92% | 28.29% | 27.12% | 28.41% | 28.15% | 24.99% | 26.32% | 25.16% | 25.85% | 26.92% | 27.76% | 26.57% | 27.86% | 28.44% | 28.7% | 29.14% | 28.04% | 27.71% | 27.71% | 28.81%
SA1 | LS Battery | 4.198% | 3.834% | 5.57% | 5.523% | 5.509% | 5.315% | 5.375% | 5.175% | 5.013% | 5.926% | 6.336% | 6.398% | 6.296% | 5.393% | 12.07% | 12.16% | 12.17% | 12.09% | 12.05% | 11.73% | 12.18% | 11.98% | 11.29% | 11.55% | 11.46%
SA1 | Pumped Hydro | bar: 2021-22 to 2045-46
SA1 | VPP | 9.606% | 8.11% | 11.49% | 11.14% | 10.24% | 10.01% | 10.27% | 9.545% | 9.079% | 9.492% | 12.44% | 11.01% | 10.72% | 9.813% | 10.17% | 9.921% | 9.525% | 9.713% | 9.362% | 9.365% | 9.379% | 9.059% | 8.221% | 8.308% | 7.693%
Region | Technology | 2021-22 | 2022-23 | 2023-24 | 2024-25 | 2025-26 | 2026-27 | 2027-28 | 2028-29 | 2029-30 | 2030-31 | 2031-32 | 2032-33 | 2033-34 | 2034-35 | 2035-36 | 2036-37 | 2037-38 | 2038-39 | 2039-40 | 2040-41 | 2041-42 | 2042-43 | 2043-44 | 2044-45 | 2045-46
TAS1 | Black Coal | bar: 2021-22 to 2045-46
TAS1 | Brown Coal | bar: 2021-22 to 2045-46
TAS1 | CCGT | 0% | 5.491e-05% | 6.324e-05% | 6.625e-05% | 6.644e-05% | 6.739e-05% | 7.121e-05% | 7.46e-05% | 7.977e-05% | 8.621e-05% | 8.671e-05% | 9.693e-05% | 0.0001022% | 0.0001065% | 0.0001139% | 0.00012% | 0.0001259% | 0.0001354% | 0.0001522% | 0.0001484% | 0.0001642% | 0.0001727% | 0.0001797% | 0.0001948% | 0.0002043%
TAS1 | Gas - Steam | bar: 2021-22 to 2045-46
TAS1 | OCGT / Diesel | 5.382e-05% | 5.167e-05% | 5.813e-05% | 6.047e-05% | 6.105e-05% | 6.131e-05% | 6.512e-05% | 6.85e-05% | 7.326e-05% | 7.971e-05% | 7.814e-05% | 8.865e-05% | 9.278e-05% | 9.589e-05% | 0.0001042% | 0.0001095% | 0.0001146% | 0.000121% | 0.0001382% | 0.0002687% | 0.0003027% | 0.0003128% | 0.000325% | 0.0003507% | 0.000374%
TAS1 | Hydro | 36.64% | 55.26% | 41.08% | 41.78% | 50.08% | 45.45% | 45.74% | 50.41% | 44.86% | 35.95% | 54.66% | 40.12% | 41% | 49.14% | 44.84% | 44.61% | 49.46% | 44.01% | 35.52% | 53.2% | 39.35% | 40.21% | 48.45% | 43.74% | 43.75%
TAS1 | Wind | 35.65% | 26.69% | 37.68% | 36.63% | 40.17% | 7.708% | 4.903% | 0.943% | 12.2% | 31.52% | 0.00115% | 13.29% | 13.45% | 0.009008% | 6.252% | 7.905% | 1.04% | 14.2% | 32.21% | 0.00217% | 34.37% | 34.18% | 15.27% | 39.6% | 40.33%
TAS1 | Solar PV | bar: 2021-22 to 2045-46
TAS1 | LS Battery | bar: 2021-22 to 2045-46
TAS1 | Pumped Hydro | bar: 2021-22 to 2045-46
TAS1 | VPP | - | - | - | - | 1.586% | 1.276% | 1.318% | 1.542% | 1.144% | 4.783% | 67.49% | 2.072% | 1.218% | 1.309% | 1.64% | 1.307% | 1.666% | 1.182% | 3.775% | 43.05% | 1.33% | 0.7377% | 0.6069% | 1.433% | 0.7917%
Explicitly modelled pumping
Region | Technology | 2021-22 | 2022-23 | 2023-24 | 2024-25 | 2025-26 | 2026-27 | 2027-28 | 2028-29 | 2029-30 | 2030-31 | 2031-32 | 2032-33 | 2033-34 | 2034-35 | 2035-36 | 2036-37 | 2037-38 | 2038-39 | 2039-40 | 2040-41 | 2041-42 | 2042-43 | 2043-44 | 2044-45 | 2045-46
NEM | LS Battery pump | 7.605% | 5.27% | 5.986% | 7.068% | 7.325% | 7.169% | 7.39% | 7.063% | 7.066% | 7.467% | 7.915% | 7.834% | 7.719% | 7.328% | 12.37% | 12.49% | 13.39% | 13.78% | 14.67% | 14.59% | 15% | 16.05% | 15.57% | 15.75% | 15.56%
NEM | Pumped Hydro pump | 0.9801% | 6.561% | 9.43% | 12.56% | 10.02% | 19.26% | 22.39% | 17.23% | 22.45% | 26.77% | 28.99% | 31.31% | 30.07% | 28.98% | 30.99% | 30.21% | 25.41% | 26.91% | 28.42% | 27.99% | 28.97% | 27.1% | 26.35% | 27.49% | 28.33%
NEM | VPP pump | 10.04% | 9.883% | 11.56% | 12.31% | 11.37% | 11.11% | 11.07% | 10.24% | 9.87% | 10.46% | 15.63% | 12.17% | 12.04% | 10.98% | 11.3% | 11.27% | 10.36% | 10.81% | 10.47% | 11.74% | 10.6% | 10.38% | 9.504% | 9.507% | 9.084%
Region | Technology | 2021-22 | 2022-23 | 2023-24 | 2024-25 | 2025-26 | 2026-27 | 2027-28 | 2028-29 | 2029-30 | 2030-31 | 2031-32 | 2032-33 | 2033-34 | 2034-35 | 2035-36 | 2036-37 | 2037-38 | 2038-39 | 2039-40 | 2040-41 | 2041-42 | 2042-43 | 2043-44 | 2044-45 | 2045-46
NSW1 | LS Battery pump | - | - | - | - | - | - | - | - | - | - | - | - | - | - | - | - | - | - | - | - | 16.96% | 17.54% | 16.02% | 16.45% | 16.53%
NSW1 | Pumped Hydro pump | 1.046% | 7.543% | 10.28% | 13.98% | 10.29% | 19.96% | 23.33% | 18.77% | 23.31% | 27.49% | 29.72% | 32.31% | 31% | 29.9% | 31.98% | 31.26% | 26.83% | 28.24% | 29.81% | 29.54% | 30.23% | 28.4% | 27.32% | 28.87% | 29.44%
NSW1 | VPP pump | 12.22% | 12.1% | 12.78% | 13.5% | 11.91% | 11.81% | 11.07% | 9.897% | 9.27% | 9.837% | 13.7% | 11.8% | 11.79% | 10.67% | 10.92% | 11.18% | 10.16% | 10.41% | 9.982% | 10.49% | 10.27% | 10.29% | 8.981% | 8.846% | 8.931%
Region | Technology | 2021-22 | 2022-23 | 2023-24 | 2024-25 | 2025-26 | 2026-27 | 2027-28 | 2028-29 | 2029-30 | 2030-31 | 2031-32 | 2032-33 | 2033-34 | 2034-35 | 2035-36 | 2036-37 | 2037-38 | 2038-39 | 2039-40 | 2040-41 | 2041-42 | 2042-43 | 2043-44 | 2044-45 | 2045-46
QLD1 | LS Battery pump | 7.653% | 14.66% | 17.27% | 17.32% | 17.29% | 17.94% | 18.97% | 15.07% | 17.85% | 18.78% | 20.1% | 19.85% | 19.79% | 19.46% | 19.6% | 19.64% | 15.63% | 17.27% | 17.41% | 17.44% | 17.28% | 17.27% | 17.56% | 16.44% | 16.62%
QLD1 | Pumped Hydro pump | 0.8662% | 4.879% | 7.97% | 10.13% | 8.407% | 15.13% | 16.91% | 8.134% | 13.92% | 19.61% | 21.68% | 21.32% | 20.89% | 19.86% | 21.09% | 19.73% | 11.34% | 13.69% | 14.57% | 12.56% | 16.43% | 14.18% | 16.71% | 13.65% | 17.32%
QLD1 | VPP pump | 8.716% | 8.651% | 9.639% | 10.03% | 9.472% | 9.496% | 9.519% | 8.845% | 9.708% | 10.41% | 13.2% | 12.25% | 12.13% | 11.06% | 10.86% | 10.79% | 9.448% | 11.19% | 11.06% | 10.77% | 11.07% | 10.76% | 10.37% | 9.978% | 9.765%
Region | Technology | 2021-22 | 2022-23 | 2023-24 | 2024-25 | 2025-26 | 2026-27 | 2027-28 | 2028-29 | 2029-30 | 2030-31 | 2031-32 | 2032-33 | 2033-34 | 2034-35 | 2035-36 | 2036-37 | 2037-38 | 2038-39 | 2039-40 | 2040-41 | 2041-42 | 2042-43 | 2043-44 | 2044-45 | 2045-46
VIC1 | LS Battery pump | 12.94% | 4.947% | 4.94% | 6.571% | 6.975% | 6.804% | 7.035% | 6.896% | 6.811% | 6.862% | 7.224% | 7.103% | 6.864% | 6.725% | 7.088% | 7.214% | 6.858% | 6.892% | 13.87% | 13.88% | 13.73% | 15.97% | 15.13% | 15.38% | 14.81%
VIC1 | Pumped Hydro pump | bar: 2021-22 to 2045-46
VIC1 | VPP pump | 6.828% | 8.331% | 9.628% | 11.93% | 12.04% | 11.38% | 12.26% | 11.81% | 11.21% | 11.47% | 14.66% | 13.11% | 12.96% | 11.88% | 12.56% | 12.29% | 11.43% | 11.58% | 10.98% | 11.3% | 11.23% | 10.87% | 10.26% | 10.52% | 9.508%
Region | Technology | 2021-22 | 2022-23 | 2023-24 | 2024-25 | 2025-26 | 2026-27 | 2027-28 | 2028-29 | 2029-30 | 2030-31 | 2031-32 | 2032-33 | 2033-34 | 2034-35 | 2035-36 | 2036-37 | 2037-38 | 2038-39 | 2039-40 | 2040-41 | 2041-42 | 2042-43 | 2043-44 | 2044-45 | 2045-46
SA1 | LS Battery pump | 5.166% | 4.75% | 6.86% | 6.829% | 6.79% | 6.562% | 6.652% | 6.373% | 6.205% | 7.296% | 7.841% | 7.899% | 7.767% | 6.641% | 14.9% | 15.02% | 15.02% | 14.96% | 14.84% | 14.52% | 15.01% | 14.82% | 13.92% | 14.26% | 14.15%
SA1 | Pumped Hydro pump | bar: 2021-22 to 2045-46
SA1 | VPP pump | 11.28% | 9.516% | 13.49% | 13.08% | 12.02% | 11.75% | 12.06% | 11.21% | 10.66% | 11.14% | 14.61% | 12.93% | 12.59% | 11.52% | 11.94% | 11.65% | 11.18% | 11.41% | 10.99% | 11% | 11.01% | 10.64% | 9.651% | 9.754% | 9.03%
Region | Technology | 2021-22 | 2022-23 | 2023-24 | 2024-25 | 2025-26 | 2026-27 | 2027-28 | 2028-29 | 2029-30 | 2030-31 | 2031-32 | 2032-33 | 2033-34 | 2034-35 | 2035-36 | 2036-37 | 2037-38 | 2038-39 | 2039-40 | 2040-41 | 2041-42 | 2042-43 | 2043-44 | 2044-45 | 2045-46
TAS1 | LS Battery pump | bar: 2021-22 to 2045-46
TAS1 | Pumped Hydro pump | bar: 2021-22 to 2045-46
TAS1 | VPP pump | - | - | - | - | 1.841% | 1.477% | 1.526% | 1.791% | 1.323% | 5.604% | 79.4% | 2.415% | 1.41% | 1.516% | 1.907% | 1.515% | 1.938% | 1.369% | 4.42% | 50.65% | 1.544% | 0.8471% | 0.6936% | 1.666% | 0.9114%
Non-controllable capacity
Region | Technology | 2021-22 | 2022-23 | 2023-24 | 2024-25 | 2025-26 | 2026-27 | 2027-28 | 2028-29 | 2029-30 | 2030-31 | 2031-32 | 2032-33 | 2033-34 | 2034-35 | 2035-36 | 2036-37 | 2037-38 | 2038-39 | 2039-40 | 2040-41 | 2041-42 | 2042-43 | 2043-44 | 2044-45 | 2045-46
NEM | Distributed PV | 15.83% | 16.33% | 16.47% | 16% | 15.44% | 16.42% | 16.36% | 14.76% | 15.61% | 16.2% | 16.34% | 16.51% | 16.04% | 15.56% | 16.61% | 16.63% | 14.99% | 15.75% | 16.35% | 16.56% | 16.65% | 16.2% | 15.68% | 16.77% | 16.73%
NEM | Behind the meter battery | 4.961% | 4.963% | 4.896% | 4.863% | 4.844% | 4.806% | 4.783% | 4.73% | 4.706% | 4.652% | 4.714% | 4.678% | 4.667% | 4.62% | 4.575% | 4.503% | 4.436% | 4.382% | 4.344% | 4.278% | 4.228% | 4.18% | 4.145% | 4.091% | 4.048%
NEM | Behind the meter battery pump | 5.838% | 5.841% | 5.763% | 5.725% | 5.7% | 5.658% | 5.631% | 5.569% | 5.54% | 5.478% | 5.548% | 5.505% | 5.493% | 5.439% | 5.386% | 5.3% | 5.224% | 5.16% | 5.113% | 5.037% | 4.978% | 4.921% | 4.881% | 4.816% | 4.764%
Region | Technology | 2021-22 | 2022-23 | 2023-24 | 2024-25 | 2025-26 | 2026-27 | 2027-28 | 2028-29 | 2029-30 | 2030-31 | 2031-32 | 2032-33 | 2033-34 | 2034-35 | 2035-36 | 2036-37 | 2037-38 | 2038-39 | 2039-40 | 2040-41 | 2041-42 | 2042-43 | 2043-44 | 2044-45 | 2045-46
NSW1 | Distributed PV | 15.97% | 16.87% | 16.41% | 16.22% | 15.62% | 17.15% | 16.84% | 14.98% | 15.4% | 16.31% | 17.01% | 16.54% | 16.34% | 15.79% | 17.35% | 17.08% | 15.19% | 15.6% | 16.51% | 17.25% | 16.75% | 16.54% | 15.93% | 17.53% | 17.21%
NSW1 | Behind the meter battery | 4.901% | 4.958% | 4.894% | 4.901% | 4.88% | 4.848% | 4.816% | 4.752% | 4.7% | 4.646% | 4.708% | 4.682% | 4.667% | 4.616% | 4.569% | 4.495% | 4.425% | 4.362% | 4.323% | 4.252% | 4.198% | 4.145% | 4.102% | 4.046% | 4%
NSW1 | Behind the meter battery pump | 5.766% | 5.837% | 5.764% | 5.768% | 5.741% | 5.706% | 5.671% | 5.596% | 5.533% | 5.471% | 5.541% | 5.509% | 5.493% | 5.435% | 5.38% | 5.29% | 5.21% | 5.137% | 5.086% | 5.005% | 4.943% | 4.88% | 4.832% | 4.764% | 4.706%
Region | Technology | 2021-22 | 2022-23 | 2023-24 | 2024-25 | 2025-26 | 2026-27 | 2027-28 | 2028-29 | 2029-30 | 2030-31 | 2031-32 | 2032-33 | 2033-34 | 2034-35 | 2035-36 | 2036-37 | 2037-38 | 2038-39 | 2039-40 | 2040-41 | 2041-42 | 2042-43 | 2043-44 | 2044-45 | 2045-46
QLD1 | Distributed PV | 16.4% | 17.43% | 17.36% | 16.66% | 16.75% | 17.72% | 17.73% | 14.89% | 16.11% | 16.59% | 17.42% | 17.23% | 16.52% | 16.69% | 17.71% | 17.71% | 14.9% | 16.17% | 16.73% | 17.53% | 17.3% | 16.63% | 16.77% | 17.75% | 17.73%
QLD1 | Behind the meter battery | 4.914% | 4.84% | 4.78% | 4.769% | 4.815% | 4.788% | 4.779% | 4.715% | 4.666% | 4.61% | 4.71% | 4.657% | 4.652% | 4.604% | 4.558% | 4.485% | 4.421% | 4.365% | 4.324% | 4.26% | 4.202% | 4.15% | 4.116% | 4.058% | 4.004%
QLD1 | Behind the meter battery pump | 5.784% | 5.698% | 5.625% | 5.615% | 5.665% | 5.635% | 5.625% | 5.551% | 5.491% | 5.429% | 5.545% | 5.481% | 5.474% | 5.422% | 5.364% | 5.277% | 5.204% | 5.14% | 5.092% | 5.015% | 4.948% | 4.885% | 4.844% | 4.775% | 4.717%
Region | Technology | 2021-22 | 2022-23 | 2023-24 | 2024-25 | 2025-26 | 2026-27 | 2027-28 | 2028-29 | 2029-30 | 2030-31 | 2031-32 | 2032-33 | 2033-34 | 2034-35 | 2035-36 | 2036-37 | 2037-38 | 2038-39 | 2039-40 | 2040-41 | 2041-42 | 2042-43 | 2043-44 | 2044-45 | 2045-46
VIC1 | Distributed PV | 14.56% | 14.24% | 15.08% | 14.71% | 13.85% | 14.68% | 14.66% | 13.96% | 14.87% | 15.42% | 14.74% | 15.52% | 15.04% | 14.24% | 15.08% | 15.15% | 14.33% | 14.95% | 15.5% | 14.89% | 15.55% | 15.16% | 14.29% | 15.21% | 15.16%
VIC1 | Behind the meter battery | 4.984% | 5.03% | 4.968% | 4.935% | 4.926% | 4.891% | 4.878% | 4.81% | 4.767% | 4.723% | 4.815% | 4.783% | 4.788% | 4.738% | 4.691% | 4.618% | 4.547% | 4.497% | 4.457% | 4.391% | 4.341% | 4.297% | 4.264% | 4.209% | 4.17%
VIC1 | Behind the meter battery pump | 5.866% | 5.92% | 5.845% | 5.808% | 5.798% | 5.759% | 5.742% | 5.665% | 5.614% | 5.56% | 5.665% | 5.629% | 5.634% | 5.577% | 5.522% | 5.436% | 5.354% | 5.293% | 5.246% | 5.172% | 5.111% | 5.059% | 5.018% | 4.956% | 4.906%
Region | Technology | 2021-22 | 2022-23 | 2023-24 | 2024-25 | 2025-26 | 2026-27 | 2027-28 | 2028-29 | 2029-30 | 2030-31 | 2031-32 | 2032-33 | 2033-34 | 2034-35 | 2035-36 | 2036-37 | 2037-38 | 2038-39 | 2039-40 | 2040-41 | 2041-42 | 2042-43 | 2043-44 | 2044-45 | 2045-46
SA1 | Distributed PV | 16.73% | 17.27% | 17.92% | 17.42% | 16.44% | 17.05% | 17.55% | 16.63% | 17.43% | 17.67% | 17.64% | 18.05% | 17.51% | 16.6% | 17.23% | 17.73% | 16.9% | 17.66% | 17.88% | 17.82% | 18.29% | 17.66% | 16.73% | 17.34% | 17.9%
SA1 | Behind the meter battery | 5.086% | 4.98% | 4.9% | 4.79% | 4.714% | 4.647% | 4.611% | 4.601% | 4.676% | 4.61% | 4.568% | 4.505% | 4.454% | 4.417% | 4.381% | 4.322% | 4.266% | 4.234% | 4.206% | 4.149% | 4.119% | 4.081% | 4.063% | 4.02% | 3.99%
SA1 | Behind the meter battery pump | 5.987% | 5.859% | 5.768% | 5.638% | 5.546% | 5.473% | 5.429% | 5.418% | 5.503% | 5.429% | 5.375% | 5.305% | 5.245% | 5.199% | 5.156% | 5.086% | 5.024% | 4.985% | 4.949% | 4.886% | 4.85% | 4.807% | 4.783% | 4.732% | 4.697%
Region | Technology | 2021-22 | 2022-23 | 2023-24 | 2024-25 | 2025-26 | 2026-27 | 2027-28 | 2028-29 | 2029-30 | 2030-31 | 2031-32 | 2032-33 | 2033-34 | 2034-35 | 2035-36 | 2036-37 | 2037-38 | 2038-39 | 2039-40 | 2040-41 | 2041-42 | 2042-43 | 2043-44 | 2044-45 | 2045-46
TAS1 | Distributed PV | 14.22% | 14.14% | 14.55% | 14.58% | 13.78% | 14.64% | 14.67% | 14.16% | 14.19% | 14.43% | 14.23% | 14.53% | 14.53% | 13.79% | 14.63% | 14.59% | 14.13% | 14.17% | 14.45% | 14.22% | 14.6% | 14.55% | 13.8% | 14.61% | 14.64%
TAS1 | Behind the meter battery | 4.972% | 4.927% | 4.856% | 4.823% | 4.802% | 4.792% | 4.773% | 4.718% | 4.685% | 4.614% | 4.705% | 4.658% | 4.635% | 4.59% | 4.548% | 4.455% | 4.4% | 4.323% | 4.277% | 4.205% | 4.133% | 4.076% | 4.035% | 3.971% | 3.906%
TAS1 | Behind the meter battery pump | 5.851% | 5.804% | 5.716% | 5.678% | 5.65% | 5.637% | 5.621% | 5.551% | 5.512% | 5.432% | 5.536% | 5.484% | 5.457% | 5.401% | 5.356% | 5.243% | 5.176% | 5.092% | 5.038% | 4.95% | 4.868% | 4.799% | 4.751% | 4.676% | 4.597%

## Option3C_Generation
Annual as-generated generation by technology (GWh) - HumeLink Option 3C, Slow Change Scenario
Explicitly modelled generation
Region | Technology | 2021-22 | 2022-23 | 2023-24 | 2024-25 | 2025-26 | 2026-27 | 2027-28 | 2028-29 | 2029-30 | 2030-31 | 2031-32 | 2032-33 | 2033-34 | 2034-35 | 2035-36 | 2036-37 | 2037-38 | 2038-39 | 2039-40 | 2040-41 | 2041-42 | 2042-43 | 2043-44 | 2044-45 | 2045-46
NEM | Black Coal | 89383.3866 | 78452.6993 | 78294.3316 | 73767.3928 | 71383.8715 | 65965.2255 | 65094.5137 | 70712.3293 | 53203.4445 | 48779.1751 | 44127.5892 | 44006.9573 | 45382.1786 | 45554.0361 | 42229.1404 | 43624.1165 | 51106.3065 | 53733.373 | 53527.1796 | 52332.9644 | 56181.2748 | 58847.03 | 61587.9169 | 56406.9544 | 38357.1806
NEM | Brown Coal | 27080.9094 | 22496.8338 | 26023.1542 | 29604.3742 | 27809.385 | 26609.699 | 25815.8593 | 19138.8777 | 18283.7179 | 19416.155 | 18492.4524 | 19346.2927 | 19975.5736 | 19700.4142 | 18970.4769 | 19902.1665 | 20207.6789 | 20731.9652 | 20825.1647 | 22084.7414 | 21533.6708 | 22613.3889 | 22198.9405 | 22459.8624 | 22643.5597
NEM | CCGT | 2459.8597 | 2360.4419 | 1702.2603 | 1837.9797 | 1837.9801 | 1837.9803 | 1837.9806 | 1837.9816 | 1837.9817 | 1837.9822 | 1837.9824 | 1837.9834 | 1837.9841 | 1837.9849 | 1837.9864 | 1787.6445 | 1323.9976 | 1323.9986 | 1307.6699 | 1307.6705 | 1307.7998 | 1307.6807 | 1412.9362 | 1426.2798 | 1321.1272
NEM | Gas - Steam | 691.4795 | 694.6383 | 702.7858 | 84.1919 | 84.6065 | 84.0965 | 84.3293 | 84.2801 | 85.2762 | 86.6117 | 89.7958 | 87.6813 | 86.9823 | 86.4165 | 19.8183 | 14.4644 | 26.0603 | 19.2146 | 0 | 0 | 0 | 0 | 0 | 0 | 0
NEM | OCGT / Diesel | 15.8825 | 18.276 | 56.8306 | 0.3025 | 3.9464 | 0.84114 | 0.21689 | 0.84977 | 0.013561 | 1.9043 | 4.4798 | 4.953 | 5.3643 | 1.0999 | 39.4937 | 26.3858 | 100.9155 | 61.834 | 91.1503 | 68.3783 | 97.6592 | 62.9605 | 367.0491 | 349.9075 | 698.8508
NEM | Hydro | 12421.0603 | 16139.2796 | 13155.3106 | 14438.5083 | 16342.2586 | 15493.2352 | 15535.7634 | 18061.0709 | 15390.6194 | 13064.4063 | 16580.6008 | 13648.1733 | 14640.3824 | 16415.7473 | 15357.408 | 15137.0756 | 17031.5219 | 14885.9215 | 12412.2953 | 15677.222 | 12779.0694 | 13408.2856 | 15314.0868 | 14036.1145 | 14145.2907
NEM | Wind | 26512.1595 | 30362.1695 | 28845.9905 | 28712.1127 | 31129.9785 | 29629.3196 | 29059.4432 | 30403.0065 | 30393.975 | 33482.5504 | 28370.0757 | 28962.9177 | 28794.3268 | 28943.0301 | 30654.9388 | 30838.9796 | 29422.6236 | 27503.2937 | 28718.4416 | 25875.4604 | 26734.045 | 26610.9604 | 25905.3691 | 28526.0556 | 45373.2735
NEM | Solar PV | 13572.6225 | 20136.7571 | 22060.7624 | 23526.4517 | 24114.2279 | 27710.5586 | 29566.0662 | 26483.9867 | 29227.2001 | 30470.7299 | 37539.6137 | 38821.9792 | 37491.2207 | 37143.6698 | 39991.0571 | 39688.9276 | 36018.8578 | 37267.8303 | 39425.9393 | 40191.1863 | 40160.6806 | 38489.8516 | 36627.0386 | 39751.0978 | 39927.7993
NEM | LS Battery | 131.3324 | 209.6648 | 239.2029 | 282.2053 | 292.2967 | 286.1621 | 294.1894 | 282.5456 | 281.4235 | 282.5935 | 298.2836 | 296.2262 | 261.6129 | 235.1397 | 832.3756 | 840.5096 | 1386.8293 | 1425.4962 | 2683.3903 | 2659.7859 | 3960.4991 | 4233.2854 | 5507.1939 | 6890.4003 | 7041.3927
NEM | Pumped Hydro | 40.2264 | 231.461 | 365.6538 | 496.6035 | 1486.4658 | 3295.9708 | 3488.342 | 3165.7856 | 7186.3702 | 8854.6594 | 9070.3066 | 10361.7431 | 9607.303 | 9530.8812 | 10099.7894 | 9539.1135 | 8288.2439 | 8954.0388 | 9268.6371 | 8948.3618 | 9649.6366 | 8747.897 | 8911.73 | 8834.1857 | 9499.7673
NEM | VPP | 12.4427 | 17.5518 | 25.2739 | 36.3649 | 44.1252 | 54.0723 | 66.0386 | 72.1338 | 80.8084 | 93.0636 | 170.837 | 149.3121 | 168.277 | 166.1759 | 180.2343 | 187.5859 | 179.8171 | 195.3985 | 197.3557 | 230.9598 | 216.9173 | 221.1008 | 210.8619 | 219.4241 | 217.5484
Total excluding storage |  | 172137.36 | 170661.0954 | 170841.4261 | 171971.3138 | 172706.2545 | 167330.9559 | 166994.1725 | 166722.3826 | 148422.2285 | 147139.515 | 147042.5896 | 146716.938 | 148214.0129 | 149682.3988 | 149100.3196 | 151019.7605 | 155237.9622 | 155527.4308 | 156307.8408 | 157537.6235 | 158794.1996 | 161340.1577 | 163413.3372 | 162956.272 | 162467.0818
Region | Technology | 2021-22 | 2022-23 | 2023-24 | 2024-25 | 2025-26 | 2026-27 | 2027-28 | 2028-29 | 2029-30 | 2030-31 | 2031-32 | 2032-33 | 2033-34 | 2034-35 | 2035-36 | 2036-37 | 2037-38 | 2038-39 | 2039-40 | 2040-41 | 2041-42 | 2042-43 | 2043-44 | 2044-45 | 2045-46
NSW1 | Black Coal | 44675.339 | 37263.1193 | 34191.9877 | 30971.0603 | 29123.7837 | 27635.1702 | 28828.9572 | 28444.0103 | 20488.7869 | 18956.3964 | 17013.9008 | 14145.0899 | 15066.7718 | 15434.5444 | 13182.7061 | 14832.5335 | 16731.1856 | 17716.6552 | 18452.7787 | 18236.8409 | 20648.8048 | 20632.6286 | 23157.2482 | 21433.3927 | 8122.1475
NSW1 | Brown Coal | 0 | 0 | 0 | 0 | 0 | 0 | 0 | 0 | 0 | 0 | 0 | 0 | 0 | 0 | 0 | 0 | 0 | 0 | 0 | 0 | 0 | 0 | 0 | 0 | 0
NSW1 | CCGT | 23.1271 | 34.6916 | 34.6918 | 65.527 | 65.5271 | 65.5271 | 65.5272 | 65.5274 | 65.5275 | 65.5276 | 65.5276 | 65.5279 | 65.5281 | 65.5283 | 65.5289 | 65.7755 | 65.5299 | 65.5303 | 65.5306 | 65.5307 | 65.6568 | 65.535 | 45.8801 | 0.0081114 | 0.014762
NSW1 | Gas - Steam | 0 | 0 | 0 | 0 | 0 | 0 | 0 | 0 | 0 | 0 | 0 | 0 | 0 | 0 | 0 | 0 | 0 | 0 | 0 | 0 | 0 | 0 | 0 | 0 | 0
NSW1 | OCGT / Diesel | 0.0015905 | 0.001597 | 1.9937 | 0.0017166 | 1.9938 | 0.6659 | 0.0019821 | 0.0022182 | 0.0022714 | 0.0023557 | 0.0023951 | 0.58562 | 0.0028004 | 0.46363 | 3.4836 | 2.8201 | 6.9239 | 0.85845 | 4.4931 | 1.2193 | 5.2723 | 0.38045 | 20.2915 | 2.8043 | 60.5041
NSW1 | Hydro | 2018.989 | 2209.7142 | 2177.5343 | 2709.4941 | 2952.077 | 3181.3695 | 3145.0879 | 3969.757 | 3039.7825 | 2867.5741 | 2817.065 | 2930.0627 | 3215.8995 | 3351.8205 | 3276.7294 | 3115.8935 | 3706.4978 | 3207.8208 | 2787.1875 | 2699.0105 | 2678.58 | 2855.8638 | 3090.7607 | 2885.9893 | 2990.4236
NSW1 | Wind | 6014.6511 | 7520.6879 | 6926.026 | 6506.2911 | 7793.0702 | 8040.6147 | 7643.1212 | 9660.8587 | 8924.316 | 11183.3269 | 9496.9835 | 10114.5752 | 10003.1862 | 10663.783 | 10786.1506 | 10661.2907 | 10630.9362 | 8697.0756 | 9429.1918 | 8504.7731 | 8522.278 | 8443.1753 | 8363.6935 | 9483.6784 | 18249.7461
NSW1 | Solar PV | 4646.7776 | 8742.8207 | 10654.3561 | 12744.6117 | 13434.8813 | 16504.117 | 18540.1251 | 16677.0244 | 18797.0312 | 19869.2462 | 27879.0653 | 28815.5792 | 27921.9393 | 27341.4197 | 29561.5212 | 29548.4331 | 26863.8488 | 27457.0173 | 29214.301 | 29732.9244 | 29448.8352 | 28489.7087 | 27435.7894 | 29573.0795 | 29674.6337
NSW1 | LS Battery | 0.013283 | 0.013816 | 0.013852 | 0.013972 | 0.014755 | 0.021575 | 0.029319 | 0.030711 | 0.031488 | 0.077094 | 0.090959 | 0.094039 | 0.099956 | 0.10077 | 0.11519 | 0.11595 | 0.11016 | 0.1076 | 0.11079 | 0.11308 | 132.3842 | 136.8838 | 1484.7489 | 1524.766 | 1532.5719
NSW1 | Pumped Hydro | 13.2261 | 86.6745 | 124.3511 | 193.9182 | 1234.3873 | 2839.0542 | 2981.633 | 2920.0876 | 6768.25 | 8265.2145 | 8419.3708 | 9720.4434 | 8979.8568 | 8935.4291 | 9465.3215 | 8946.872 | 7948.249 | 8540.315 | 8830.7531 | 8573.2597 | 9153.7007 | 8321.8054 | 8409.5785 | 8423.7525 | 8979.3268
NSW1 | VPP | 6.0267 | 7.9331 | 10.2008 | 15.5089 | 17.9549 | 22.5587 | 25.6878 | 27.2591 | 29.6103 | 34.0594 | 58.3374 | 56.9586 | 64.5745 | 63.1698 | 67.7853 | 72.084 | 67.9391 | 72.1082 | 71.8045 | 78.3402 | 79.4821 | 82.4842 | 74.6704 | 76.1851 | 79.5115
Total excluding storage |  | 57378.8853 | 55771.0353 | 53986.5896 | 52996.9859 | 53371.3332 | 55427.4644 | 58222.8206 | 58817.1801 | 51315.4464 | 52942.0735 | 57272.5446 | 56071.4205 | 56273.3278 | 56857.5595 | 56876.1198 | 58226.7463 | 58004.9221 | 57144.9577 | 59953.4827 | 59240.299 | 61369.4271 | 60487.2919 | 62113.6634 | 63378.9524 | 59097.4698
Region | Technology | 2021-22 | 2022-23 | 2023-24 | 2024-25 | 2025-26 | 2026-27 | 2027-28 | 2028-29 | 2029-30 | 2030-31 | 2031-32 | 2032-33 | 2033-34 | 2034-35 | 2035-36 | 2036-37 | 2037-38 | 2038-39 | 2039-40 | 2040-41 | 2041-42 | 2042-43 | 2043-44 | 2044-45 | 2045-46
QLD1 | Black Coal | 44708.0476 | 41189.58 | 44102.3439 | 42796.3325 | 42260.0878 | 38330.0553 | 36265.5565 | 42268.319 | 32714.6576 | 29822.7787 | 27113.6884 | 29861.8674 | 30315.4068 | 30119.4917 | 29046.4343 | 28791.5831 | 34375.1209 | 36016.7178 | 35074.4008 | 34096.1235 | 35532.47 | 38214.4014 | 38430.6687 | 34973.5617 | 30235.0331
QLD1 | Brown Coal | 0 | 0 | 0 | 0 | 0 | 0 | 0 | 0 | 0 | 0 | 0 | 0 | 0 | 0 | 0 | 0 | 0 | 0 | 0 | 0 | 0 | 0 | 0 | 0 | 0
QLD1 | CCGT | 1150.239 | 1176.4352 | 1176.4352 | 1309.045 | 1309.0451 | 1309.0452 | 1309.0452 | 1309.0454 | 1309.0454 | 1309.0455 | 1309.0456 | 1309.0457 | 1309.0459 | 1309.046 | 1309.0462 | 1258.4574 | 1258.4584 | 1258.4585 | 1242.1281 | 1242.1281 | 1242.1296 | 1242.1297 | 1367.0367 | 1426.252 | 1321.0882
QLD1 | Gas - Steam | 0 | 0 | 0 | 0 | 0 | 0 | 0 | 0 | 0 | 0 | 0 | 0 | 0 | 0 | 0 | 0 | 0 | 0 | 0 | 0 | 0 | 0 | 0 | 0 | 0
QLD1 | OCGT / Diesel | 0.0019631 | 0.0019947 | 0.17197 | 0.1152 | 0.39504 | 0.0023164 | 0.0024117 | 0.38178 | 0.0026659 | 0.0028015 | 0.0029182 | 0.0031362 | 0.003324 | 0.0022163 | 1.7293 | 1.3969 | 7.0024 | 3.6103 | 2.4394 | 0.078127 | 6.6468 | 5.722 | 5.3085 | 7.8317 | 34.5997
QLD1 | Hydro | 679.2711 | 675.1178 | 673.9098 | 668.0666 | 664.5117 | 661.0058 | 659.9662 | 651.1484 | 650.2511 | 645.8925 | 644.8648 | 638.3953 | 635.5107 | 631.7383 | 629.136 | 622.73 | 233.8784 | 232.4171 | 231.4449 | 229.7036 | 228.4178 | 0 | 0 | 0 | 0
QLD1 | Wind | 2113.5433 | 3550.1747 | 3489.3897 | 3147.1374 | 3831.444 | 3747.1199 | 3932.4295 | 3992.001 | 3613.9559 | 3717.6464 | 2958.5607 | 3045.9037 | 2807.977 | 3383.9052 | 3311.1631 | 3707.6136 | 3872.7295 | 3614.4234 | 3771.4913 | 3303.7297 | 3423.9719 | 3136.6064 | 4225.8996 | 5041.7476 | 10070.1513
QLD1 | Solar PV | 5214.9762 | 7520.1239 | 7539.6572 | 7140.7023 | 7084.3584 | 7507.2335 | 7354.0296 | 6275.0429 | 6756.4615 | 6944.5693 | 6646.7607 | 6612.8344 | 6315.2312 | 6478.8717 | 6933.3787 | 6563.8539 | 5734.3898 | 6242.8381 | 6498.6903 | 6771.1103 | 6869.2799 | 6285.5629 | 5850.3419 | 7302.1882 | 7086.0124
QLD1 | LS Battery | 1.0904 | 22.9697 | 26.9616 | 27.0266 | 26.9229 | 28.0941 | 29.5977 | 23.5559 | 27.8609 | 29.3242 | 31.3476 | 31.0474 | 30.9096 | 30.3488 | 30.6506 | 30.6652 | 410.7594 | 454.1052 | 457.5765 | 458.5553 | 1109.0443 | 1108.4682 | 1126.9041 | 2141.2109 | 2164.2708
QLD1 | Pumped Hydro | 27.0002 | 144.7865 | 241.3027 | 302.6745 | 252.0664 | 456.9028 | 506.6944 | 245.6826 | 418.1043 | 589.4288 | 650.9172 | 641.281 | 627.4262 | 595.4307 | 634.4415 | 592.2142 | 339.9597 | 413.6883 | 437.8437 | 375.0568 | 495.8838 | 426.0147 | 502.0758 | 410.3355 | 520.3435
QLD1 | VPP | 1.6921 | 2.1316 | 2.8781 | 4.0419 | 5.4445 | 6.9471 | 8.8109 | 9.7073 | 12.5354 | 14.6863 | 23.8263 | 24.3987 | 27.7019 | 27.3278 | 28.1874 | 29.2239 | 26.6539 | 32.9714 | 33.9901 | 34.4577 | 36.6598 | 36.9344 | 37.0722 | 37.0019 | 37.4519
Total excluding storage |  | 53866.0792 | 54111.4336 | 56981.9079 | 55061.3991 | 55149.842 | 51554.462 | 49521.0295 | 54495.9385 | 45044.3741 | 42439.9353 | 38672.9231 | 41468.0497 | 41383.1749 | 41923.0551 | 41230.8876 | 40945.6349 | 45481.5794 | 47368.4651 | 46820.5948 | 45642.8733 | 47302.9159 | 48884.4224 | 49879.2553 | 48751.5811 | 48746.8848
Region | Technology | 2021-22 | 2022-23 | 2023-24 | 2024-25 | 2025-26 | 2026-27 | 2027-28 | 2028-29 | 2029-30 | 2030-31 | 2031-32 | 2032-33 | 2033-34 | 2034-35 | 2035-36 | 2036-37 | 2037-38 | 2038-39 | 2039-40 | 2040-41 | 2041-42 | 2042-43 | 2043-44 | 2044-45 | 2045-46
VIC1 | Black Coal | 0 | 0 | 0 | 0 | 0 | 0 | 0 | 0 | 0 | 0 | 0 | 0 | 0 | 0 | 0 | 0 | 0 | 0 | 0 | 0 | 0 | 0 | 0 | 0 | 0
VIC1 | Brown Coal | 27080.9094 | 22496.8338 | 26023.1542 | 29604.3742 | 27809.385 | 26609.699 | 25815.8593 | 19138.8777 | 18283.7179 | 19416.155 | 18492.4524 | 19346.2927 | 19975.5736 | 19700.4142 | 18970.4769 | 19902.1665 | 20207.6789 | 20731.9652 | 20825.1647 | 22084.7414 | 21533.6708 | 22613.3889 | 22198.9405 | 22459.8624 | 22643.5597
VIC1 | CCGT | 0 | 0.0011308 | 0.0012111 | 0.0012784 | 0.0013379 | 0.0013916 | 0.0014782 | 0.0017403 | 0.0017934 | 0.0018709 | 0.0019062 | 0.0021015 | 0.002278 | 0.0023952 | 0.0025939 | 0.0027701 | 0.0031638 | 0.0034074 | 0.0044145 | 0.0044194 | 0.0046498 | 0.006865 | 0.0074807 | 0.0073763 | 0.0087583
VIC1 | Gas - Steam | 3.67 | 7.1985 | 3.5042 | 0.095873 | 0.51048 | 0.00050663 | 0.23325 | 0.18409 | 1.1802 | 2.5157 | 5.6997 | 3.5852 | 2.8863 | 2.3204 | 19.8183 | 14.4644 | 26.0603 | 19.2146 | 0 | 0 | 0 | 0 | 0 | 0 | 0
VIC1 | OCGT / Diesel | 1.0864 | 3.4245 | 2.4316 | 0.0026599 | 1.001 | 0.0025869 | 0.0027494 | 0.0031759 | 0.0032898 | 1.6303 | 3.1847 | 2.3372 | 4.0004 | 0.029047 | 18.0352 | 9.9185 | 9.1791 | 9.0988 | 25.2065 | 19.7067 | 14.496 | 7.384 | 17.4805 | 98.1251 | 149.6017
VIC1 | Hydro | 2737.7511 | 2717.9279 | 2471.6134 | 3094.9639 | 3176.6137 | 2985.8676 | 3010.7042 | 3829.0595 | 3146.9762 | 2696.0469 | 2696.995 | 2430.5781 | 2972.3507 | 3062.5509 | 2903.2208 | 2893.4066 | 3661.7623 | 3054.1423 | 2621.101 | 2605.4682 | 2368.7866 | 2885.1624 | 2985.8578 | 2811.4296 | 2813.38
VIC1 | Wind | 10674.5049 | 11787.1753 | 10786.4673 | 11146.761 | 11651.1869 | 11240.023 | 11074.7597 | 10747.9008 | 11406.3549 | 11197.3216 | 10382.0236 | 9957.9882 | 10370.4453 | 10214.4513 | 11236.401 | 11521.1825 | 10586.663 | 10428.945 | 10655.1198 | 10751.83 | 9984.7882 | 10086.4966 | 9661.6177 | 9320.6094 | 9065.8248
VIC1 | Solar PV | 2687.2011 | 2685.7468 | 2687.5436 | 2529.3962 | 2490.063 | 2580.9746 | 2539 | 2445.8463 | 2535.7802 | 2529.5263 | 2012.7866 | 2339.6074 | 2246.4186 | 2288.0862 | 2417.9264 | 2464.7119 | 2356.6115 | 2452.2298 | 2573.7022 | 2537.8064 | 2675.4889 | 2591.2979 | 2523.2125 | 2385.9332 | 2360.6878
VIC1 | LS Battery | 69.5456 | 131.2559 | 131.7157 | 175.3283 | 185.7343 | 181.2112 | 186.86 | 184.1442 | 181.0634 | 183.0944 | 191.8914 | 189.3926 | 156.1217 | 152.6983 | 160.9513 | 163.8051 | 155.7219 | 156.2902 | 1413.3141 | 1410.3139 | 1741.5176 | 2026.5197 | 1931.0968 | 2237.8349 | 2154.409
VIC1 | Pumped Hydro | 0 | 0 | 0 | 0.0037578 | 0.0040524 | 0.004431 | 0.0047236 | 0.0049688 | 0.0051718 | 0.0053952 | 0.0058557 | 0.0062884 | 0.0068798 | 0.0070926 | 0.010302 | 0.010431 | 0.01328 | 0.013345 | 0.018545 | 0.018737 | 0.025156 | 0.049376 | 0.046557 | 0.067186 | 0.064412
VIC1 | VPP | 1.8881 | 3.2978 | 4.7437 | 7.9249 | 10.7832 | 12.741 | 17.1007 | 19.5548 | 22.0078 | 24.8105 | 41.8884 | 43.1227 | 50.5463 | 50.8001 | 56.9797 | 58.4796 | 56.9851 | 60.3939 | 60.0692 | 64.8192 | 67.4603 | 68.2699 | 67.4536 | 72.2928 | 68.0439
Total excluding storage |  | 43185.123 | 39698.3079 | 41974.7154 | 46375.5952 | 45128.7614 | 43416.5687 | 42440.5606 | 36161.8733 | 35374.0145 | 35843.1975 | 33593.144 | 34080.3909 | 35571.6771 | 35267.8544 | 35565.8811 | 36805.8531 | 36847.9583 | 36695.5991 | 36700.2986 | 37999.5571 | 36577.2352 | 38183.7367 | 37387.1165 | 37075.9671 | 37033.0627
Region | Technology | 2021-22 | 2022-23 | 2023-24 | 2024-25 | 2025-26 | 2026-27 | 2027-28 | 2028-29 | 2029-30 | 2030-31 | 2031-32 | 2032-33 | 2033-34 | 2034-35 | 2035-36 | 2036-37 | 2037-38 | 2038-39 | 2039-40 | 2040-41 | 2041-42 | 2042-43 | 2043-44 | 2044-45 | 2045-46
SA1 | Black Coal | 0 | 0 | 0 | 0 | 0 | 0 | 0 | 0 | 0 | 0 | 0 | 0 | 0 | 0 | 0 | 0 | 0 | 0 | 0 | 0 | 0 | 0 | 0 | 0 | 0
SA1 | Brown Coal | 0 | 0 | 0 | 0 | 0 | 0 | 0 | 0 | 0 | 0 | 0 | 0 | 0 | 0 | 0 | 0 | 0 | 0 | 0 | 0 | 0 | 0 | 0 | 0 | 0
SA1 | CCGT | 1286.4936 | 1149.313 | 491.1309 | 463.4052 | 463.4053 | 463.4053 | 463.4054 | 463.4056 | 463.4056 | 463.4057 | 463.4057 | 463.4059 | 463.4061 | 463.4062 | 463.4066 | 463.4067 | 0.003921 | 0.0040288 | 0.0041218 | 0.0046069 | 0.0057794 | 0.0058788 | 0.0087288 | 0.0087998 | 0.0117
SA1 | Gas - Steam | 687.8094 | 687.4398 | 699.2816 | 84.096 | 84.096 | 84.096 | 84.096 | 84.096 | 84.096 | 84.096 | 84.096 | 84.0961 | 84.0961 | 84.0961 | 0 | 0 | 0 | 0 | 0 | 0 | 0 | 0 | 0 | 0 | 0
SA1 | OCGT / Diesel | 14.7917 | 14.8471 | 52.2325 | 0.18198 | 0.55562 | 0.16938 | 0.20873 | 0.46153 | 0.0041916 | 0.26767 | 1.2885 | 2.0257 | 1.3564 | 0.60356 | 16.244 | 12.2485 | 77.8084 | 48.2645 | 59.0092 | 47.3728 | 71.2426 | 49.4724 | 323.967 | 241.1446 | 454.1434
SA1 | Hydro | 0 | 0 | 0 | 0 | 0 | 0 | 0 | 0 | 0 | 0 | 0 | 0 | 0 | 0 | 0 | 0 | 0 | 0 | 0 | 0 | 0 | 0 | 0 | 0 | 0
SA1 | Wind | 5919.3697 | 6163.7837 | 5752.2044 | 6072.8272 | 5837.1857 | 6214.5098 | 6162.9486 | 5954.8943 | 5836.6331 | 5801.6178 | 5532.4501 | 5177.3462 | 4937.2448 | 4680.4383 | 5007.3115 | 4551.949 | 4280.0964 | 4049.9398 | 3245.4921 | 3315.0186 | 3077.0215 | 3228.5975 | 2887.158 | 3224.534 | 6505.0258
SA1 | Solar PV | 1023.6672 | 1188.0655 | 1179.2053 | 1111.741 | 1104.9249 | 1118.2332 | 1132.9112 | 1086.0728 | 1137.9269 | 1127.3878 | 1001.0006 | 1053.9577 | 1007.6309 | 1035.2917 | 1078.2302 | 1111.928 | 1064.0069 | 1115.7441 | 1139.2445 | 1149.3444 | 1167.0753 | 1123.2807 | 817.6935 | 489.8953 | 806.4637
SA1 | LS Battery | 60.6803 | 55.4221 | 80.5085 | 79.8333 | 79.6215 | 76.8296 | 77.6947 | 74.806 | 72.459 | 70.0801 | 74.9296 | 75.6723 | 74.4615 | 51.97 | 640.6372 | 645.902 | 820.2158 | 814.9719 | 812.37 | 790.7794 | 977.5323 | 961.3919 | 964.4186 | 986.5632 | 1190.1137
SA1 | Pumped Hydro | 0 | 0 | 0 | 0.0025333 | 0.002704 | 0.002923 | 0.0031111 | 0.0032568 | 0.0034324 | 0.0035912 | 0.0038899 | 0.0041346 | 0.004367 | 0.0046117 | 0.0060857 | 0.0061614 | 0.010178 | 0.010191 | 0.010274 | 0.011326 | 0.012779 | 0.012661 | 0.012237 | 0.013635 | 0.014514
SA1 | VPP | 2.7769 | 4.1206 | 7.3485 | 8.7818 | 9.7759 | 11.6578 | 14.2198 | 15.3019 | 16.3843 | 18.2925 | 25.5019 | 24.106 | 24.9742 | 24.3279 | 26.5494 | 27.2029 | 27.4511 | 29.3554 | 29.6069 | 31.0926 | 32.616 | 33.0117 | 31.3255 | 33.1159 | 32.0764
Total excluding storage |  | 8932.1317 | 9203.4491 | 8174.0546 | 7732.2514 | 7490.1675 | 7880.4138 | 7843.5699 | 7588.9303 | 7522.0658 | 7476.775 | 7082.2409 | 6780.8316 | 6493.7342 | 6263.8359 | 6565.1922 | 6139.5322 | 5421.9156 | 5213.9524 | 4443.75 | 4511.7404 | 4315.3452 | 4401.3566 | 4028.8273 | 3955.5826 | 7765.6446
Region | Technology | 2021-22 | 2022-23 | 2023-24 | 2024-25 | 2025-26 | 2026-27 | 2027-28 | 2028-29 | 2029-30 | 2030-31 | 2031-32 | 2032-33 | 2033-34 | 2034-35 | 2035-36 | 2036-37 | 2037-38 | 2038-39 | 2039-40 | 2040-41 | 2041-42 | 2042-43 | 2043-44 | 2044-45 | 2045-46
TAS1 | Black Coal | 0 | 0 | 0 | 0 | 0 | 0 | 0 | 0 | 0 | 0 | 0 | 0 | 0 | 0 | 0 | 0 | 0 | 0 | 0 | 0 | 0 | 0 | 0 | 0 | 0
TAS1 | Brown Coal | 0 | 0 | 0 | 0 | 0 | 0 | 0 | 0 | 0 | 0 | 0 | 0 | 0 | 0 | 0 | 0 | 0 | 0 | 0 | 0 | 0 | 0 | 0 | 0 | 0
TAS1 | CCGT | 0 | 0.0010006 | 0.0011522 | 0.0012071 | 0.0012106 | 0.0012278 | 0.0012975 | 0.0013593 | 0.0014534 | 0.0015709 | 0.0015798 | 0.0017661 | 0.0018629 | 0.001941 | 0.0020753 | 0.0021873 | 0.0022945 | 0.0024671 | 0.0027725 | 0.0027042 | 0.0029917 | 0.0031473 | 0.0032747 | 0.0035498 | 0.0037223
TAS1 | Gas - Steam | 0 | 0 | 0 | 0 | 0 | 0 | 0 | 0 | 0 | 0 | 0 | 0 | 0 | 0 | 0 | 0 | 0 | 0 | 0 | 0 | 0 | 0 | 0 | 0 | 0
TAS1 | OCGT / Diesel | 0.00083927 | 0.00080575 | 0.00090634 | 0.00094284 | 0.00095193 | 0.00095598 | 0.0010154 | 0.0010681 | 0.0011423 | 0.0012429 | 0.0012184 | 0.0013823 | 0.0014467 | 0.0014952 | 0.0016253 | 0.0017079 | 0.001787 | 0.0018866 | 0.0021544 | 0.0013654 | 0.0015382 | 0.0015891 | 0.0016513 | 0.0017817 | 0.0019002
TAS1 | Hydro | 6985.0491 | 10536.5197 | 7832.2532 | 7965.9836 | 9549.0562 | 8664.9923 | 8720.005 | 9611.106 | 8553.6096 | 6854.8927 | 10421.6761 | 7649.1373 | 7816.6215 | 9369.6376 | 8548.3218 | 8505.0456 | 9429.3834 | 8391.5412 | 6772.5619 | 10143.0396 | 7503.285 | 7667.2593 | 9237.4683 | 8338.6955 | 8341.4871
TAS1 | Wind | 1790.0906 | 1340.3477 | 1891.9031 | 1839.0959 | 2017.0918 | 387.0522 | 246.1841 | 47.3517 | 612.7152 | 1582.6378 | 0.057769 | 667.1044 | 675.4734 | 0.4523 | 313.9126 | 396.9438 | 52.1985 | 712.9099 | 1617.1466 | 0.10898 | 1725.9854 | 1716.0846 | 767.0002 | 1455.4863 | 1482.5255
TAS1 | Solar PV | 0.00029569 | 0.00024931 | 0.00031936 | 0.0003626 | 0.00030987 | 0.00031175 | 0.00030379 | 0.00030411 | 0.00033144 | 0.00034026 | 0.00038951 | 0.00053663 | 0.00061399 | 0.000553 | 0.0006643 | 0.00071434 | 0.00077534 | 0.0009482 | 0.0011673 | 0.00092443 | 0.0012727 | 0.0014559 | 0.0012522 | 0.0016319 | 0.001655
TAS1 | LS Battery | 0.002875 | 0.0033621 | 0.0031852 | 0.0031316 | 0.0032405 | 0.005543 | 0.0077445 | 0.0088435 | 0.0086427 | 0.017646 | 0.023955 | 0.019962 | 0.020174 | 0.021804 | 0.021322 | 0.02142 | 0.02207 | 0.021318 | 0.018894 | 0.024194 | 0.020687 | 0.021794 | 0.025512 | 0.025225 | 0.027367
TAS1 | Pumped Hydro | 0 | 0 | 0 | 0.0045996 | 0.0053329 | 0.0064674 | 0.0067804 | 0.0071775 | 0.0073024 | 0.0071047 | 0.0088401 | 0.0082513 | 0.0086636 | 0.0097202 | 0.010076 | 0.010701 | 0.011734 | 0.011962 | 0.011402 | 0.015197 | 0.014132 | 0.01482 | 0.016922 | 0.016878 | 0.01811
TAS1 | VPP | 0.058883 | 0.068601 | 0.10281 | 0.10743 | 0.16668 | 0.16766 | 0.21935 | 0.31069 | 0.27057 | 1.215 | 21.2829 | 0.72618 | 0.48017 | 0.55036 | 0.73263 | 0.59547 | 0.78797 | 0.56963 | 1.885 | 22.25 | 0.69916 | 0.40066 | 0.34027 | 0.82846 | 0.46467
Total excluding storage |  | 8775.1408 | 11876.8695 | 9724.1587 | 9805.0821 | 11566.1504 | 9052.047 | 8966.1918 | 9658.4604 | 9166.3277 | 8437.5337 | 10421.737 | 8316.2453 | 8492.0988 | 9370.0939 | 8862.2388 | 8901.994 | 9481.5867 | 9104.4564 | 8389.7147 | 10143.1536 | 9229.2762 | 9383.3501 | 10004.4747 | 9794.1888 | 9824.0199
Explicitly modelled pumping
Region | Technology | 2021-22 | 2022-23 | 2023-24 | 2024-25 | 2025-26 | 2026-27 | 2027-28 | 2028-29 | 2029-30 | 2030-31 | 2031-32 | 2032-33 | 2033-34 | 2034-35 | 2035-36 | 2036-37 | 2037-38 | 2038-39 | 2039-40 | 2040-41 | 2041-42 | 2042-43 | 2043-44 | 2044-45 | 2045-46
NEM | LS Battery pump | 161.4372 | 259.5901 | 294.8698 | 348.161 | 360.8185 | 353.1677 | 364.0673 | 347.9512 | 348.0728 | 348.2453 | 369.1357 | 365.3718 | 322.5969 | 290.1869 | 1027.5701 | 1037.6657 | 1712.1354 | 1762.3141 | 3310.3846 | 3291.3716 | 4881.8199 | 5235.2251 | 6790.3488 | 8506.3763 | 8693.0775
NEM | Pumped Hydro pump | 114.1837 | 764.456 | 1098.641 | 1463.6675 | 2957.7504 | 5686.1799 | 6610.684 | 5085.8512 | 10562.0771 | 12593.3305 | 13634.9616 | 14728.2241 | 14147.1727 | 13633.3179 | 14577.3373 | 14211.4998 | 11954.8644 | 12660.4705 | 13369.9265 | 13166.4606 | 13626.5559 | 12747.3622 | 12394.8192 | 12929.6652 | 13328.1854
NEM | VPP pump | 14.6022 | 20.5972 | 29.6709 | 42.6972 | 51.8009 | 63.4759 | 77.5244 | 84.6665 | 94.8413 | 109.2425 | 200.6876 | 175.3217 | 197.586 | 195.0857 | 211.6085 | 220.2441 | 211.0918 | 229.4095 | 231.6969 | 271.2269 | 254.6808 | 259.5876 | 247.5254 | 257.5825 | 255.3605
Region | Technology | 2021-22 | 2022-23 | 2023-24 | 2024-25 | 2025-26 | 2026-27 | 2027-28 | 2028-29 | 2029-30 | 2030-31 | 2031-32 | 2032-33 | 2033-34 | 2034-35 | 2035-36 | 2036-37 | 2037-38 | 2038-39 | 2039-40 | 2040-41 | 2041-42 | 2042-43 | 2043-44 | 2044-45 | 2045-46
NSW1 | LS Battery pump | 0.016403 | 0.017061 | 0.017099 | 0.017251 | 0.018216 | 0.026636 | 0.03621 | 0.037904 | 0.038883 | 0.095202 | 0.11232 | 0.11609 | 0.12341 | 0.12441 | 0.14218 | 0.14313 | 0.13605 | 0.13283 | 0.13671 | 0.13973 | 163.4372 | 168.9924 | 1833.0232 | 1882.4273 | 1892.0641
NSW1 | Pumped Hydro pump | 77.0019 | 555.0089 | 756.532 | 1028.8881 | 2596.8567 | 5036.6036 | 5885.0058 | 4736.6692 | 9964.4493 | 11751.3679 | 12704.2808 | 13813.0821 | 13250.525 | 12780.8321 | 13671.8747 | 13364.5766 | 11468.1115 | 12072.6023 | 12744.3881 | 12627.4522 | 12921.2487 | 12138.678 | 11677.4417 | 12343.3954 | 12584.7262
NSW1 | VPP pump | 7.0761 | 9.314 | 11.9781 | 18.2125 | 21.08 | 26.485 | 30.1553 | 31.9924 | 34.7471 | 39.9752 | 68.5141 | 66.8765 | 75.8188 | 74.1553 | 79.5796 | 84.6329 | 79.7527 | 84.6536 | 84.2916 | 91.976 | 93.315 | 96.8425 | 87.6447 | 89.4218 | 93.3308
Region | Technology | 2021-22 | 2022-23 | 2023-24 | 2024-25 | 2025-26 | 2026-27 | 2027-28 | 2028-29 | 2029-30 | 2030-31 | 2031-32 | 2032-33 | 2033-34 | 2034-35 | 2035-36 | 2036-37 | 2037-38 | 2038-39 | 2039-40 | 2040-41 | 2041-42 | 2042-43 | 2043-44 | 2044-45 | 2045-46
QLD1 | LS Battery pump | 1.3413 | 28.259 | 33.2859 | 33.3779 | 33.3297 | 34.5808 | 36.5675 | 29.0542 | 34.3964 | 36.2033 | 38.7521 | 38.2781 | 38.1601 | 37.5217 | 37.7863 | 37.8579 | 507.1107 | 560.6232 | 564.9092 | 566.1177 | 1369.1905 | 1368.4793 | 1391.5304 | 2643.1795 | 2671.9393
QLD1 | Pumped Hydro pump | 37.1819 | 209.4472 | 342.1089 | 434.7658 | 360.8785 | 649.559 | 725.6599 | 349.1628 | 597.6079 | 841.9425 | 930.6575 | 915.1187 | 896.6228 | 852.459 | 905.4295 | 846.8891 | 486.7089 | 587.8238 | 625.4882 | 538.9517 | 705.2422 | 608.5879 | 717.2831 | 586.1476 | 743.3381
QLD1 | VPP pump | 1.9852 | 2.5008 | 3.3776 | 4.7439 | 6.3891 | 8.1525 | 10.34 | 11.3902 | 14.7123 | 17.2401 | 27.981 | 28.6498 | 32.528 | 32.0831 | 33.0919 | 34.3094 | 31.2838 | 38.7138 | 39.9098 | 40.4577 | 43.0465 | 43.3677 | 43.5274 | 43.4423 | 43.9697
Region | Technology | 2021-22 | 2022-23 | 2023-24 | 2024-25 | 2025-26 | 2026-27 | 2027-28 | 2028-29 | 2029-30 | 2030-31 | 2031-32 | 2032-33 | 2033-34 | 2034-35 | 2035-36 | 2036-37 | 2037-38 | 2038-39 | 2039-40 | 2040-41 | 2041-42 | 2042-43 | 2043-44 | 2044-45 | 2045-46
VIC1 | LS Battery pump | 85.3991 | 162.6506 | 162.4067 | 216.0537 | 229.3166 | 223.7025 | 231.2977 | 226.7322 | 223.9442 | 225.6334 | 237.5091 | 233.5305 | 192.4246 | 188.5161 | 198.7053 | 202.2285 | 192.2493 | 193.1982 | 1744.5849 | 1746.0446 | 2145.1054 | 2508.8132 | 2377.1331 | 2762.7591 | 2659.7641
VIC1 | Pumped Hydro pump | 0 | 0 | 0 | 0.0047043 | 0.0050658 | 0.0055346 | 0.0059183 | 0.0061977 | 0.0064753 | 0.0067387 | 0.0073229 | 0.0078627 | 0.0086005 | 0.0088644 | 0.012874 | 0.013047 | 0.016596 | 0.0167 | 0.023156 | 0.023496 | 0.03137 | 0.061898 | 0.058015 | 0.084095 | 0.080401
VIC1 | VPP pump | 2.2131 | 3.8679 | 5.5664 | 9.3041 | 12.66 | 14.9568 | 20.0783 | 22.9584 | 25.8361 | 29.1283 | 49.1989 | 50.639 | 59.3548 | 59.6441 | 66.9084 | 68.6684 | 66.9058 | 70.9117 | 70.5246 | 76.1073 | 79.209 | 80.1559 | 79.1896 | 84.8772 | 79.8731
Region | Technology | 2021-22 | 2022-23 | 2023-24 | 2024-25 | 2025-26 | 2026-27 | 2027-28 | 2028-29 | 2029-30 | 2030-31 | 2031-32 | 2032-33 | 2033-34 | 2034-35 | 2035-36 | 2036-37 | 2037-38 | 2038-39 | 2039-40 | 2040-41 | 2041-42 | 2042-43 | 2043-44 | 2044-45 | 2045-46
SA1 | LS Battery pump | 74.6769 | 68.6594 | 99.1562 | 98.7083 | 98.1499 | 94.8509 | 96.1564 | 92.116 | 89.6827 | 86.2915 | 92.7325 | 93.4225 | 91.8638 | 63.9977 | 790.91 | 797.4098 | 1012.6121 | 1008.3336 | 1000.7305 | 979.0397 | 1204.0611 | 1188.9134 | 1188.6306 | 1217.9793 | 1469.2762
SA1 | Pumped Hydro pump | 0 | 0 | 0 | 0.0031726 | 0.0033791 | 0.0036511 | 0.0038972 | 0.0040639 | 0.0042968 | 0.0044862 | 0.0048631 | 0.00517 | 0.0054593 | 0.005763 | 0.0076086 | 0.0077062 | 0.012727 | 0.012746 | 0.012826 | 0.014196 | 0.015933 | 0.015855 | 0.015271 | 0.017052 | 0.018126
SA1 | VPP pump | 3.2594 | 4.835 | 8.6293 | 10.3123 | 11.4782 | 13.6875 | 16.6969 | 17.9648 | 19.2328 | 21.4755 | 29.9548 | 28.3101 | 29.3287 | 28.5656 | 31.1767 | 31.9431 | 32.2329 | 34.4708 | 34.764 | 36.5094 | 38.2989 | 38.7615 | 36.7749 | 38.8781 | 37.652
Region | Technology | 2021-22 | 2022-23 | 2023-24 | 2024-25 | 2025-26 | 2026-27 | 2027-28 | 2028-29 | 2029-30 | 2030-31 | 2031-32 | 2032-33 | 2033-34 | 2034-35 | 2035-36 | 2036-37 | 2037-38 | 2038-39 | 2039-40 | 2040-41 | 2041-42 | 2042-43 | 2043-44 | 2044-45 | 2045-46
TAS1 | LS Battery pump | 0.0035502 | 0.0041521 | 0.0039319 | 0.0038658 | 0.0040006 | 0.0068445 | 0.0095624 | 0.010918 | 0.010671 | 0.021784 | 0.029586 | 0.024639 | 0.024903 | 0.026922 | 0.026321 | 0.026445 | 0.027249 | 0.026324 | 0.023312 | 0.029882 | 0.025535 | 0.026906 | 0.0315 | 0.031138 | 0.033786
TAS1 | Pumped Hydro pump | 0 | 0 | 0 | 0.0057571 | 0.0066653 | 0.0080886 | 0.0084773 | 0.0089733 | 0.0091313 | 0.0088726 | 0.011063 | 0.010309 | 0.010828 | 0.012155 | 0.012593 | 0.013379 | 0.01467 | 0.014962 | 0.014228 | 0.019026 | 0.017655 | 0.018523 | 0.021164 | 0.02109 | 0.022635
TAS1 | VPP pump | 0.068334 | 0.079485 | 0.11954 | 0.1245 | 0.19355 | 0.19404 | 0.25401 | 0.36081 | 0.31286 | 1.4235 | 25.0387 | 0.84624 | 0.55568 | 0.6376 | 0.85185 | 0.6903 | 0.91658 | 0.65962 | 2.207 | 26.1764 | 0.81144 | 0.46008 | 0.38884 | 0.96308 | 0.53491
Non-controllable capacity
Region | Technology | 2021-22 | 2022-23 | 2023-24 | 2024-25 | 2025-26 | 2026-27 | 2027-28 | 2028-29 | 2029-30 | 2030-31 | 2031-32 | 2032-33 | 2033-34 | 2034-35 | 2035-36 | 2036-37 | 2037-38 | 2038-39 | 2039-40 | 2040-41 | 2041-42 | 2042-43 | 2043-44 | 2044-45 | 2045-46
NEM | Distributed PV | 16737.0058 | 18361.5706 | 19508.4432 | 19877.6165 | 20062.7427 | 22312.6919 | 23279.7967 | 21912.3301 | 23663.3379 | 25057.5988 | 25874.3003 | 26713.8594 | 26540.3543 | 26277.3747 | 28710.5405 | 29388.3874 | 27089.9147 | 29052.9702 | 30877.8039 | 31962.7185 | 32852.8923 | 32633.0752 | 32314.9737 | 35306.7874 | 36000.082
NEM | Behind the meter battery | 223.4523 | 254.5041 | 255.3304 | 292.2517 | 332.1268 | 364.9912 | 396.0636 | 416.1389 | 437.141 | 452.6149 | 548.2776 | 590.0759 | 650.6574 | 675.9031 | 683.4142 | 681.9738 | 679.6417 | 680.0057 | 684.6009 | 684.3123 | 685.3843 | 686.9178 | 691.7186 | 692.4172 | 693.9858
NEM | Behind the meter battery pump | 262.9766 | 299.5507 | 300.5513 | 344.0103 | 390.8049 | 429.6842 | 466.3019 | 490.0167 | 514.6045 | 532.9694 | 645.2154 | 694.4484 | 765.8001 | 795.7359 | 804.5875 | 802.6458 | 800.2245 | 800.683 | 805.6941 | 805.7001 | 807.025 | 808.7188 | 814.3631 | 815.1575 | 816.7385
Region | Technology | 2021-22 | 2022-23 | 2023-24 | 2024-25 | 2025-26 | 2026-27 | 2027-28 | 2028-29 | 2029-30 | 2030-31 | 2031-32 | 2032-33 | 2033-34 | 2034-35 | 2035-36 | 2036-37 | 2037-38 | 2038-39 | 2039-40 | 2040-41 | 2041-42 | 2042-43 | 2043-44 | 2044-45 | 2045-46
NSW1 | Distributed PV | 4800.4032 | 5212.4055 | 5194.9085 | 5255.6574 | 5186.6019 | 5846.7412 | 5921.0777 | 5425.2833 | 5726.7926 | 6225.4268 | 6684.9074 | 6684.1932 | 6781.8188 | 6722.0209 | 7600.668 | 7698.1188 | 7026.4931 | 7404.505 | 8066.2342 | 8660.1043 | 8621.7653 | 8721.862 | 8634.2528 | 9741.2554 | 9797.8061
NSW1 | Behind the meter battery | 86.635 | 93.4199 | 92.6108 | 114.0675 | 129.6535 | 144.0135 | 154.6551 | 162.8964 | 169.8316 | 175.4217 | 212.3548 | 231.9584 | 254.0437 | 263.383 | 265.0713 | 263.0993 | 260.6552 | 258.8861 | 259.3394 | 257.7266 | 256.6808 | 255.7628 | 255.8987 | 254.9971 | 254.2353
NSW1 | Behind the meter battery pump | 101.9375 | 109.9772 | 109.068 | 134.2603 | 152.5399 | 169.5078 | 182.1253 | 191.8128 | 199.9418 | 206.5781 | 249.9382 | 272.9224 | 298.9952 | 310.1396 | 312.1459 | 309.6359 | 306.9485 | 304.8934 | 305.1092 | 303.3689 | 302.262 | 301.0712 | 301.4303 | 300.2186 | 299.112
Region | Technology | 2021-22 | 2022-23 | 2023-24 | 2024-25 | 2025-26 | 2026-27 | 2027-28 | 2028-29 | 2029-30 | 2030-31 | 2031-32 | 2032-33 | 2033-34 | 2034-35 | 2035-36 | 2036-37 | 2037-38 | 2038-39 | 2039-40 | 2040-41 | 2041-42 | 2042-43 | 2043-44 | 2044-45 | 2045-46
QLD1 | Distributed PV | 5374.2791 | 5906.0531 | 6042.3739 | 5947.9488 | 6122.8463 | 6640.8799 | 6821.616 | 5861.7431 | 6490.5234 | 6871.0109 | 7419.6268 | 7537.6798 | 7431.5402 | 7706.3452 | 8403.2251 | 8624.6551 | 7452.3218 | 8297.4802 | 8814.7778 | 9478.5346 | 9602.8198 | 9461.3415 | 9792.0316 | 10630.4055 | 10893.9146
QLD1 | Behind the meter battery | 34.0947 | 33.9614 | 33.6262 | 38.4327 | 48.0431 | 53.77 | 60.4138 | 63.687 | 67.2731 | 69.903 | 89.4989 | 94.2393 | 104.7276 | 108.9306 | 110.0086 | 109.5365 | 109.2974 | 109.4708 | 110.2337 | 109.949 | 109.4416 | 109.1478 | 109.6518 | 109.4398 | 109.1587
QLD1 | Behind the meter battery pump | 40.129 | 39.9785 | 39.5664 | 45.2536 | 56.5248 | 63.281 | 71.1065 | 74.9792 | 79.1794 | 82.3221 | 105.3549 | 110.9052 | 123.2441 | 128.2838 | 129.4652 | 128.8778 | 128.6424 | 128.8998 | 129.8129 | 129.4208 | 128.8569 | 128.4654 | 129.0406 | 128.7848 | 128.5776
Region | Technology | 2021-22 | 2022-23 | 2023-24 | 2024-25 | 2025-26 | 2026-27 | 2027-28 | 2028-29 | 2029-30 | 2030-31 | 2031-32 | 2032-33 | 2033-34 | 2034-35 | 2035-36 | 2036-37 | 2037-38 | 2038-39 | 2039-40 | 2040-41 | 2041-42 | 2042-43 | 2043-44 | 2044-45 | 2045-46
VIC1 | Distributed PV | 3879.7556 | 4388.1139 | 5245.1201 | 5684.2844 | 5889.8067 | 6804.8804 | 7385.9103 | 7562.8858 | 8188.113 | 8601.6107 | 8357.9111 | 8917.7817 | 8789.5548 | 8438.7924 | 9099.4261 | 9276.7513 | 8934.0426 | 9458.7205 | 9985.5605 | 9741.7849 | 10367.8212 | 10261.4445 | 9855.1068 | 10657.4086 | 10830.8677
VIC1 | Behind the meter battery | 50.5545 | 58.1646 | 58.3148 | 66.6984 | 78.3592 | 85.9017 | 94.9916 | 100.1569 | 106.8665 | 112.6244 | 147.3851 | 163.0248 | 187.8895 | 197.0389 | 200.5628 | 201.2413 | 201.3297 | 202.4298 | 204.6464 | 205.7914 | 207.3945 | 209.2718 | 211.9212 | 212.9635 | 214.5115
VIC1 | Behind the meter battery pump | 59.5016 | 68.4598 | 68.6119 | 78.5085 | 92.2418 | 101.1558 | 111.8234 | 117.9551 | 125.847 | 132.5853 | 173.3994 | 191.8598 | 221.1059 | 231.9104 | 236.1269 | 236.9038 | 237.0442 | 238.2917 | 240.8856 | 242.3885 | 244.1818 | 246.4043 | 249.3836 | 250.7552 | 252.3952
Region | Technology | 2021-22 | 2022-23 | 2023-24 | 2024-25 | 2025-26 | 2026-27 | 2027-28 | 2028-29 | 2029-30 | 2030-31 | 2031-32 | 2032-33 | 2033-34 | 2034-35 | 2035-36 | 2036-37 | 2037-38 | 2038-39 | 2039-40 | 2040-41 | 2041-42 | 2042-43 | 2043-44 | 2044-45 | 2045-46
SA1 | Distributed PV | 2452.8377 | 2621.3874 | 2781.4576 | 2739.5431 | 2624.4365 | 2761.5876 | 2888.898 | 2806.4625 | 2998.6786 | 3092.5954 | 3145.146 | 3295.7862 | 3255.7426 | 3139.586 | 3316.4955 | 3492.4901 | 3386.5922 | 3597.4961 | 3706.7025 | 3776.2267 | 3942.2149 | 3867.5354 | 3725.0699 | 3944.3171 | 4139.1353
SA1 | Behind the meter battery | 46.288 | 63.1309 | 65.0781 | 66.5469 | 68.6255 | 72.8271 | 76.5114 | 79.5217 | 82.7873 | 83.9142 | 85.5206 | 86.7758 | 88.567 | 90.5492 | 91.7937 | 92.3705 | 92.8655 | 93.9948 | 95.2818 | 95.9265 | 97.1312 | 98.1684 | 99.7899 | 100.7877 | 102.0504
SA1 | Behind the meter battery pump | 54.489 | 74.2714 | 76.5958 | 78.3283 | 80.738 | 85.7641 | 90.0697 | 93.6476 | 97.4206 | 98.8256 | 100.616 | 102.187 | 104.2884 | 106.5727 | 108.0367 | 108.7207 | 109.3608 | 110.6671 | 112.1008 | 112.96 | 114.3678 | 115.6258 | 117.4851 | 118.6453 | 120.1416
Region | Technology | 2021-22 | 2022-23 | 2023-24 | 2024-25 | 2025-26 | 2026-27 | 2027-28 | 2028-29 | 2029-30 | 2030-31 | 2031-32 | 2032-33 | 2033-34 | 2034-35 | 2035-36 | 2036-37 | 2037-38 | 2038-39 | 2039-40 | 2040-41 | 2041-42 | 2042-43 | 2043-44 | 2044-45 | 2045-46
TAS1 | Distributed PV | 229.7301 | 233.6107 | 244.5832 | 250.1828 | 239.0513 | 258.6028 | 262.2947 | 255.9554 | 259.2302 | 266.9549 | 266.709 | 278.4185 | 281.698 | 270.6302 | 290.7257 | 296.3721 | 290.465 | 294.7684 | 304.5288 | 306.0679 | 318.271 | 320.8917 | 308.5126 | 333.4009 | 338.3584
TAS1 | Behind the meter battery | 5.8801 | 5.8272 | 5.7004 | 6.5061 | 7.4456 | 8.479 | 9.4917 | 9.8769 | 10.3824 | 10.7515 | 13.5182 | 14.0776 | 15.4296 | 16.0015 | 15.9778 | 15.7262 | 15.4938 | 15.2242 | 15.0996 | 14.9189 | 14.7362 | 14.5671 | 14.457 | 14.2291 | 14.0299
TAS1 | Behind the meter battery pump | 6.9195 | 6.8638 | 6.7092 | 7.6595 | 8.7605 | 9.9755 | 11.1771 | 11.6221 | 12.2156 | 12.6582 | 15.9068 | 16.574 | 18.1666 | 18.8293 | 18.8128 | 18.5076 | 18.2286 | 17.9311 | 17.7857 | 17.562 | 17.3566 | 17.1522 | 17.0236 | 16.7536 | 16.512

## Option3C_Capacity
Installed capacity by technology (MW) - HumeLink Option 3C, Slow Change Scenario
Capacity calculated on 1 July. In early study years some wind and solar projects enter later in the financial year and are therefore reflected in the following financial year's capacity.
Explicitly modelled generation
Region | Technology | 2021-22 | 2022-23 | 2023-24 | 2024-25 | 2025-26 | 2026-27 | 2027-28 | 2028-29 | 2029-30 | 2030-31 | 2031-32 | 2032-33 | 2033-34 | 2034-35 | 2035-36 | 2036-37 | 2037-38 | 2038-39 | 2039-40 | 2040-41 | 2041-42 | 2042-43 | 2043-44 | 2044-45 | 2045-46
NEM | Black Coal | 18386 | 17886 | 16386 | 16386 | 16386 | 16386 | 16386 | 15686.006 | 14366.0061 | 14366.0061 | 14366.0061 | 11486.0133 | 11486.0133 | 11486.0133 | 9809.9875 | 9687.7634 | 9687.763 | 9687.7595 | 9687.7569 | 9687.7569 | 9687.7569 | 9687.7484 | 9460.877 | 9095.8828 | 5986.9105
NEM | Brown Coal | 4775 | 4775 | 4775 | 4775 | 4775 | 4775 | 4775 | 3325 | 3325 | 3325 | 3325 | 3325 | 3325 | 3325 | 3325 | 3325 | 3325 | 3325 | 3325 | 3325 | 3325 | 3325 | 3325 | 3325 | 3325
NEM | CCGT | 3138.899 | 3138.9001 | 2958.9002 | 2958.9002 | 2958.9003 | 2958.9003 | 2958.9004 | 2958.9005 | 2958.9006 | 2958.9007 | 2958.9007 | 2958.9009 | 2958.901 | 2958.9011 | 2958.9014 | 2573.9015 | 2044.9022 | 2044.9023 | 1901.5026 | 1901.5027 | 1901.5036 | 1901.5042 | 1461.5053 | 1276.5067 | 632.0087
NEM | Gas - Steam | 1420 | 1300 | 1300 | 1300 | 1300 | 1300 | 1300 | 1300 | 1300 | 1300 | 1300 | 1300 | 1300 | 1300 | 500 | 500 | 500 | 500 | 0 | 0 | 0 | 0 | 0 | 0 | 0
NEM | OCGT / Diesel | 6712.6418 | 6712.6419 | 6712.6421 | 6712.6422 | 6712.6423 | 6712.6425 | 6712.6426 | 6712.6427 | 6712.6429 | 6306.643 | 6306.6432 | 6072.3034 | 5622.3036 | 5505.3038 | 5375.3053 | 5375.3056 | 5457.842 | 5457.8421 | 5017.843 | 5034.8117 | 5034.8178 | 4940.8184 | 4940.8455 | 4824.0841 | 5497.1954
NEM | Hydro | 7132.9 | 7132.9 | 7132.9 | 7132.9 | 7132.9 | 7132.9 | 7132.9 | 7132.9 | 7132.9 | 7132.9 | 7132.9 | 7132.9 | 7132.9 | 7132.9 | 7132.9 | 7132.9 | 7046.5 | 7046.5 | 7046.5 | 7046.5 | 7046.5 | 6980.5 | 6980.5 | 6980.5 | 6980.5
NEM | Wind | 9323.548 | 10620.3743 | 10620.3864 | 10620.3895 | 10920.3856 | 10920.3897 | 10920.3917 | 11530.1492 | 11535.0211 | 12098.7793 | 12098.7801 | 12098.7814 | 11905.5819 | 11905.5864 | 11753.6895 | 11522.3946 | 11185.202 | 10403.7303 | 10077.035 | 9419.2402 | 9370.9581 | 9339.9222 | 8655.7596 | 8668.138 | 13204.1284
NEM | Solar PV | 5590.9198 | 8007.1686 | 8764.2185 | 9521.279 | 9905.873 | 10684.1739 | 11462.477 | 11462.4776 | 12118.6658 | 12118.6658 | 15861.8832 | 15861.8849 | 15861.8864 | 15861.8872 | 15861.8884 | 15740.8903 | 15690.8962 | 15540.598 | 15540.6003 | 15540.6089 | 15540.6178 | 15311.6819 | 14965.2661 | 15119.4148 | 15141.9066
NEM | LS Battery | 242.3375 | 562.3375 | 562.3375 | 562.3375 | 562.3377 | 562.3419 | 562.3467 | 562.3487 | 562.3488 | 532.3857 | 532.3899 | 532.3966 | 477.073 | 452.0733 | 948.1884 | 948.1884 | 1460.1669 | 1460.1669 | 2576.1165 | 2576.1178 | 3714.259 | 3723.3004 | 4978.5674 | 6167.2322 | 6378.1542
NEM | Pumped Hydro | 810 | 810 | 810 | 810.008 | 2850.009 | 2850.0096 | 2850.0101 | 2850.0106 | 4850.0058 | 4850.0061 | 4850.0066 | 4850.007 | 4850.0075 | 4850.0079 | 4850.0097 | 4850.0103 | 4850.0144 | 4850.0148 | 4850.0167 | 4850.0176 | 4850.0237 | 4850.033 | 4850.0334 | 4850.0515 | 4850.0526
NEM | VPP | 16.61 | 23.79 | 29.3 | 39.6 | 52.01 | 65.21 | 79.91 | 94.4 | 109.69 | 119.19 | 146.6 | 164.51 | 187.41 | 202.81 | 213.71 | 223 | 232.51 | 242.21 | 252.7 | 263.71 | 274.31 | 285.39 | 297.3 | 309.29 | 320.9
Total excluding storage |  | 56479.9086 | 59572.9849 | 58650.0472 | 59407.1109 | 60091.7012 | 60870.0064 | 61648.3117 | 60108.0761 | 59449.1365 | 59606.8949 | 63350.1133 | 60235.7839 | 59592.5863 | 59475.5919 | 56717.6721 | 55858.1554 | 54938.1055 | 54006.3323 | 52596.2378 | 51955.4204 | 51907.1542 | 51487.1751 | 49789.7536 | 49289.5265 | 50767.6496
Region | Technology | 2021-22 | 2022-23 | 2023-24 | 2024-25 | 2025-26 | 2026-27 | 2027-28 | 2028-29 | 2029-30 | 2030-31 | 2031-32 | 2032-33 | 2033-34 | 2034-35 | 2035-36 | 2036-37 | 2037-38 | 2038-39 | 2039-40 | 2040-41 | 2041-42 | 2042-43 | 2043-44 | 2044-45 | 2045-46
NSW1 | Black Coal | 10260 | 9760 | 8260 | 8260 | 8260 | 8260 | 8260 | 8260 | 6940.0027 | 6940.0027 | 6940.0027 | 4060.0099 | 4060.0099 | 4060.0099 | 3503.9346 | 3503.9346 | 3503.9346 | 3503.9346 | 3503.9319 | 3503.9319 | 3503.9319 | 3503.9238 | 3503.9238 | 3503.9238 | 1319.9991
NSW1 | Brown Coal | 0 | 0 | 0 | 0 | 0 | 0 | 0 | 0 | 0 | 0 | 0 | 0 | 0 | 0 | 0 | 0 | 0 | 0 | 0 | 0 | 0 | 0 | 0 | 0 | 0
NSW1 | CCGT | 624.999 | 624.9992 | 624.9993 | 624.9993 | 624.9993 | 624.9993 | 624.9993 | 624.9993 | 624.9993 | 624.9994 | 624.9994 | 624.9994 | 624.9994 | 624.9994 | 624.9995 | 624.9995 | 624.9997 | 624.9997 | 624.9997 | 624.9997 | 625.0001 | 625.0001 | 185.0006 | 0.0015928 | 0.0028026
NSW1 | Gas - Steam | 0 | 0 | 0 | 0 | 0 | 0 | 0 | 0 | 0 | 0 | 0 | 0 | 0 | 0 | 0 | 0 | 0 | 0 | 0 | 0 | 0 | 0 | 0 | 0 | 0
NSW1 | OCGT / Diesel | 1438.0006 | 1438.0006 | 1438.0008 | 1438.0008 | 1438.0008 | 1438.0009 | 1438.0009 | 1438.0009 | 1438.001 | 1438.001 | 1438.001 | 1438.0011 | 1438.0012 | 1438.0013 | 1388.002 | 1388.002 | 1388.0022 | 1388.0022 | 1388.0023 | 1388.0023 | 1388.0048 | 1388.0048 | 1388.0318 | 1074.8815 | 1747.9924
NSW1 | Hydro | 2525 | 2525 | 2525 | 2525 | 2525 | 2525 | 2525 | 2525 | 2525 | 2525 | 2525 | 2525 | 2525 | 2525 | 2525 | 2525 | 2525 | 2525 | 2525 | 2525 | 2525 | 2525 | 2525 | 2525 | 2525
NSW1 | Wind | 1986.45 | 2213.2607 | 2213.2713 | 2213.2735 | 2513.2689 | 2513.2719 | 2513.2727 | 3123.0285 | 3218.6993 | 3828.4564 | 3828.4564 | 3828.4564 | 3828.4564 | 3828.4564 | 3828.4565 | 3781.9565 | 3511.9565 | 3309.4765 | 3309.4767 | 2948.9767 | 2900.6768 | 2900.6772 | 2605.6995 | 2887.9617 | 5605.6964
NSW1 | Solar PV | 2150.5205 | 3677.5692 | 4434.6187 | 5191.6786 | 5576.2722 | 6354.573 | 7132.8761 | 7132.8766 | 7789.0648 | 7789.0648 | 11532.28 | 11532.28 | 11532.28 | 11532.28 | 11532.28 | 11532.28 | 11532.28 | 11381.98 | 11381.9804 | 11381.9804 | 11381.9804 | 11279.956 | 11206.956 | 11206.9563 | 11206.9589
NSW1 | LS Battery | 0.0040558 | 0.00406 | 0.0040602 | 0.0040603 | 0.0042985 | 0.0064291 | 0.0089068 | 0.0098314 | 0.0098325 | 0.02933 | 0.031921 | 0.03579 | 0.038431 | 0.038494 | 0.044483 | 0.044483 | 0.044484 | 0.044485 | 0.044487 | 0.044575 | 109.9919 | 109.9926 | 1306.2108 | 1306.2404 | 1306.3081
NSW1 | Pumped Hydro | 240 | 240 | 240 | 240.004 | 2280.0047 | 2280.0049 | 2280.005 | 2280.0052 | 4280.0001 | 4280.0001 | 4280.0001 | 4280.0001 | 4280.0001 | 4280.0001 | 4280.0001 | 4280.0001 | 4280.0001 | 4280.0002 | 4280.0003 | 4280.0003 | 4280.0003 | 4280.0003 | 4280.0003 | 4280.0004 | 4280.0005
NSW1 | VPP | 6.61 | 8.79 | 10.7 | 15.4 | 20.21 | 25.61 | 31.11 | 36.9 | 42.79 | 46.39 | 57.1 | 64.71 | 73.41 | 79.31 | 83.21 | 86.4 | 89.61 | 92.81 | 96.4 | 100.11 | 103.71 | 107.39 | 111.4 | 115.39 | 119.3
Total excluding storage |  | 18984.9701 | 20238.8298 | 19495.89 | 20252.9522 | 20937.5413 | 21715.8451 | 22494.1489 | 23103.9053 | 22535.7671 | 23145.5242 | 26888.7395 | 24008.7468 | 24008.7469 | 24008.747 | 23402.6726 | 23356.1726 | 23086.173 | 22733.3931 | 22733.3909 | 22372.891 | 22324.5939 | 22222.5618 | 21414.6116 | 21198.7248 | 22405.6497
Region | Technology | 2021-22 | 2022-23 | 2023-24 | 2024-25 | 2025-26 | 2026-27 | 2027-28 | 2028-29 | 2029-30 | 2030-31 | 2031-32 | 2032-33 | 2033-34 | 2034-35 | 2035-36 | 2036-37 | 2037-38 | 2038-39 | 2039-40 | 2040-41 | 2041-42 | 2042-43 | 2043-44 | 2044-45 | 2045-46
QLD1 | Black Coal | 8126 | 8126 | 8126 | 8126 | 8126 | 8126 | 8126 | 7426.006 | 7426.0034 | 7426.0034 | 7426.0034 | 7426.0034 | 7426.0034 | 7426.0034 | 6306.0529 | 6183.8288 | 6183.8285 | 6183.825 | 6183.825 | 6183.825 | 6183.825 | 6183.8246 | 5956.9532 | 5591.959 | 4666.9114
QLD1 | Brown Coal | 0 | 0 | 0 | 0 | 0 | 0 | 0 | 0 | 0 | 0 | 0 | 0 | 0 | 0 | 0 | 0 | 0 | 0 | 0 | 0 | 0 | 0 | 0 | 0 | 0
QLD1 | CCGT | 1596.9 | 1596.9002 | 1596.9002 | 1596.9002 | 1596.9003 | 1596.9003 | 1596.9003 | 1596.9003 | 1596.9003 | 1596.9003 | 1596.9003 | 1596.9004 | 1596.9004 | 1596.9004 | 1596.9005 | 1211.9005 | 1211.9007 | 1211.9007 | 1068.5007 | 1068.5007 | 1068.501 | 1068.501 | 1068.501 | 1068.5014 | 424.0014
QLD1 | Gas - Steam | 0 | 0 | 0 | 0 | 0 | 0 | 0 | 0 | 0 | 0 | 0 | 0 | 0 | 0 | 0 | 0 | 0 | 0 | 0 | 0 | 0 | 0 | 0 | 0 | 0
QLD1 | OCGT / Diesel | 1909.0003 | 1909.0003 | 1909.0003 | 1909.0004 | 1909.0004 | 1909.0004 | 1909.0004 | 1909.0004 | 1909.0005 | 1909.0005 | 1909.0005 | 1909.0006 | 1629.0006 | 1512.0006 | 1512.0008 | 1512.0009 | 1512.0025 | 1512.0025 | 1512.0025 | 1512.0025 | 1512.006 | 1512.006 | 1512.006 | 1505.2682 | 1505.2682
QLD1 | Hydro | 152.4 | 152.4 | 152.4 | 152.4 | 152.4 | 152.4 | 152.4 | 152.4 | 152.4 | 152.4 | 152.4 | 152.4 | 152.4 | 152.4 | 152.4 | 152.4 | 66 | 66 | 66 | 66 | 66 | 0 | 0 | 0 | 0
QLD1 | Wind | 676.608 | 1176.6136 | 1176.6139 | 1176.614 | 1176.6145 | 1176.6149 | 1176.6153 | 1176.6157 | 1176.6159 | 1176.6162 | 1176.6164 | 1176.6167 | 1176.6169 | 1176.6185 | 1176.6194 | 1176.622 | 1176.6253 | 1176.6284 | 1176.6287 | 1176.6292 | 1176.6436 | 1176.644 | 1230.5972 | 1426.2389 | 2516.6748
QLD1 | Solar PV | 1965.8594 | 2775.8594 | 2775.8595 | 2775.8597 | 2775.8598 | 2775.8599 | 2775.8599 | 2775.8599 | 2775.8599 | 2775.8599 | 2775.8607 | 2775.8614 | 2775.862 | 2775.8623 | 2775.8628 | 2654.8635 | 2604.8657 | 2604.8662 | 2604.8667 | 2604.8672 | 2604.8724 | 2477.953 | 2324.9559 | 2726.1005 | 2661.9411
QLD1 | LS Battery | 2.0008 | 22.0008 | 22.0008 | 22.0008 | 22.0008 | 22.0013 | 22.0019 | 22.0021 | 22.0021 | 22.007 | 22.0076 | 22.0081 | 22.0089 | 22.009 | 22.0094 | 22.0094 | 370.481 | 370.481 | 370.481 | 370.481 | 904.4402 | 904.4403 | 904.4404 | 1835.7297 | 1835.7303
QLD1 | Pumped Hydro | 570 | 570 | 570 | 570.001 | 570.0011 | 570.0011 | 570.0012 | 570.0013 | 570.0014 | 570.0015 | 570.0016 | 570.0017 | 570.0018 | 570.0019 | 570.0022 | 570.0026 | 570.0042 | 570.0043 | 570.0043 | 570.0044 | 570.0077 | 570.0077 | 570.0078 | 570.0178 | 570.0179
QLD1 | VPP | 2.6 | 3.3 | 4 | 5.4 | 7.7 | 9.8 | 12.4 | 14.7 | 17.3 | 18.9 | 24.2 | 26.7 | 30.6 | 33.1 | 34.8 | 36.3 | 37.8 | 39.5 | 41.2 | 42.9 | 44.4 | 46 | 47.9 | 49.7 | 51.4
Total excluding storage |  | 14426.7677 | 15736.7736 | 15736.774 | 15736.7743 | 15736.7749 | 15736.7754 | 15736.7758 | 15036.7824 | 15036.78 | 15036.7803 | 15036.7814 | 15036.7825 | 14756.7833 | 14639.7853 | 13519.8363 | 12891.6157 | 12755.2226 | 12755.2228 | 12611.8236 | 12611.8247 | 12611.8479 | 12418.9286 | 12093.0133 | 12318.068 | 11774.7968
Region | Technology | 2021-22 | 2022-23 | 2023-24 | 2024-25 | 2025-26 | 2026-27 | 2027-28 | 2028-29 | 2029-30 | 2030-31 | 2031-32 | 2032-33 | 2033-34 | 2034-35 | 2035-36 | 2036-37 | 2037-38 | 2038-39 | 2039-40 | 2040-41 | 2041-42 | 2042-43 | 2043-44 | 2044-45 | 2045-46
VIC1 | Black Coal | 0 | 0 | 0 | 0 | 0 | 0 | 0 | 0 | 0 | 0 | 0 | 0 | 0 | 0 | 0 | 0 | 0 | 0 | 0 | 0 | 0 | 0 | 0 | 0 | 0
VIC1 | Brown Coal | 4775 | 4775 | 4775 | 4775 | 4775 | 4775 | 4775 | 3325 | 3325 | 3325 | 3325 | 3325 | 3325 | 3325 | 3325 | 3325 | 3325 | 3325 | 3325 | 3325 | 3325 | 3325 | 3325 | 3325 | 3325
VIC1 | CCGT | 0 | 0.00021658 | 0.00023113 | 0.00024476 | 0.00025628 | 0.00026726 | 0.00028309 | 0.00033093 | 0.00034195 | 0.00035722 | 0.00036469 | 0.00040136 | 0.00043674 | 0.00045698 | 0.00049485 | 0.00053098 | 0.00060214 | 0.00064311 | 0.00085777 | 0.00085922 | 0.00087321 | 0.0013662 | 0.0013824 | 0.0013856 | 0.0015897
VIC1 | Gas - Steam | 500 | 500 | 500 | 500 | 500 | 500 | 500 | 500 | 500 | 500 | 500 | 500 | 500 | 500 | 500 | 500 | 500 | 500 | 0 | 0 | 0 | 0 | 0 | 0 | 0
VIC1 | OCGT / Diesel | 1900.0003 | 1900.0003 | 1900.0003 | 1900.0004 | 1900.0004 | 1900.0004 | 1900.0004 | 1900.0004 | 1900.0005 | 1900.0005 | 1900.0005 | 1900.0006 | 1730.0006 | 1730.0007 | 1730.0007 | 1730.0008 | 1730.0008 | 1730.0008 | 1290.0016 | 1290.0016 | 1290.0016 | 1196.0021 | 1196.0021 | 1196.0021 | 1196.0022
VIC1 | Hydro | 2279 | 2279 | 2279 | 2279 | 2279 | 2279 | 2279 | 2279 | 2279 | 2279 | 2279 | 2279 | 2279 | 2279 | 2279 | 2279 | 2279 | 2279 | 2279 | 2279 | 2279 | 2279 | 2279 | 2279 | 2279
VIC1 | Wind | 3928.53 | 4288.5329 | 4288.5331 | 4288.5333 | 4288.5335 | 4288.5337 | 4288.5339 | 4288.5344 | 4288.5346 | 4288.5348 | 4288.5351 | 4288.5353 | 4288.5354 | 4288.5362 | 4288.5368 | 4288.5376 | 4221.3383 | 3801.3398 | 3801.3414 | 3543.0424 | 3543.043 | 3511.9998 | 3188.2025 | 2876.212 | 2749.4078
VIC1 | Solar PV | 1096.5376 | 1096.5376 | 1096.5377 | 1096.538 | 1096.538 | 1096.538 | 1096.5381 | 1096.5381 | 1096.5381 | 1096.5381 | 1096.5384 | 1096.5387 | 1096.539 | 1096.5391 | 1096.5393 | 1096.5396 | 1096.54 | 1096.5404 | 1096.5414 | 1096.5415 | 1096.5422 | 1096.5469 | 1096.5474 | 984.5508 | 953.4576
VIC1 | LS Battery | 75.3309 | 375.3309 | 375.3309 | 375.3309 | 375.3309 | 375.3314 | 375.332 | 375.3322 | 375.3322 | 375.3369 | 375.3372 | 375.3382 | 320.0104 | 320.0104 | 320.0189 | 320.0189 | 320.0189 | 320.0189 | 1435.9685 | 1435.9685 | 1784.0083 | 1793.0486 | 1793.0486 | 2050.3931 | 2050.3933
VIC1 | Pumped Hydro | 0 | 0 | 0 | 0.0010479 | 0.0011239 | 0.0012133 | 0.0012936 | 0.0014315 | 0.001484 | 0.0015486 | 0.0016422 | 0.0017965 | 0.0019745 | 0.0020432 | 0.0029818 | 0.0030226 | 0.0039912 | 0.0040422 | 0.0057643 | 0.0057974 | 0.0080269 | 0.016998 | 0.017029 | 0.02444 | 0.024606
VIC1 | VPP | 3.7 | 5.3 | 6.6 | 8.9 | 12 | 15 | 18.7 | 22.2 | 26.3 | 29 | 38.3 | 44.1 | 52.3 | 57.3 | 60.8 | 63.8 | 66.8 | 69.9 | 73.3 | 76.9 | 80.5 | 84.2 | 88.1 | 92.1 | 95.9
Total excluding storage |  | 14479.0679 | 14839.0711 | 14839.0714 | 14839.0719 | 14839.0721 | 14839.0724 | 14839.0727 | 13389.0732 | 13389.0735 | 13389.0738 | 13389.0744 | 13389.075 | 13219.0755 | 13219.0764 | 13219.0773 | 13219.0785 | 13151.8798 | 12731.8817 | 11791.8853 | 11533.5863 | 11533.5876 | 11408.5502 | 11084.7535 | 10660.7664 | 10502.8691
Region | Technology | 2021-22 | 2022-23 | 2023-24 | 2024-25 | 2025-26 | 2026-27 | 2027-28 | 2028-29 | 2029-30 | 2030-31 | 2031-32 | 2032-33 | 2033-34 | 2034-35 | 2035-36 | 2036-37 | 2037-38 | 2038-39 | 2039-40 | 2040-41 | 2041-42 | 2042-43 | 2043-44 | 2044-45 | 2045-46
SA1 | Black Coal | 0 | 0 | 0 | 0 | 0 | 0 | 0 | 0 | 0 | 0 | 0 | 0 | 0 | 0 | 0 | 0 | 0 | 0 | 0 | 0 | 0 | 0 | 0 | 0 | 0
SA1 | Brown Coal | 0 | 0 | 0 | 0 | 0 | 0 | 0 | 0 | 0 | 0 | 0 | 0 | 0 | 0 | 0 | 0 | 0 | 0 | 0 | 0 | 0 | 0 | 0 | 0 | 0
SA1 | CCGT | 709 | 709.0002 | 529.0002 | 529.0002 | 529.0002 | 529.0003 | 529.0003 | 529.0003 | 529.0003 | 529.0003 | 529.0003 | 529.0004 | 529.0004 | 529.0004 | 529.0005 | 529.0005 | 0.00079693 | 0.00080138 | 0.00080702 | 0.00092298 | 0.0011491 | 0.001158 | 0.0016655 | 0.0017205 | 0.0022318
SA1 | Gas - Steam | 920 | 800 | 800 | 800 | 800 | 800 | 800 | 800 | 800 | 800 | 800 | 800 | 800 | 800 | 0 | 0 | 0 | 0 | 0 | 0 | 0 | 0 | 0 | 0 | 0
SA1 | OCGT / Diesel | 1287.6403 | 1287.6403 | 1287.6403 | 1287.6404 | 1287.6404 | 1287.6404 | 1287.6404 | 1287.6405 | 1287.6405 | 881.6405 | 881.6405 | 647.3006 | 647.3006 | 647.3007 | 567.3012 | 567.3012 | 649.8357 | 649.8357 | 649.8357 | 786.8044 | 786.8045 | 786.8045 | 786.8045 | 989.9312 | 989.9313
SA1 | Hydro | 0 | 0 | 0 | 0 | 0 | 0 | 0 | 0 | 0 | 0 | 0 | 0 | 0 | 0 | 0 | 0 | 0 | 0 | 0 | 0 | 0 | 0 | 0 | 0 | 0
SA1 | Wind | 2158.76 | 2368.7652 | 2368.7659 | 2368.7662 | 2368.7664 | 2368.7669 | 2368.7674 | 2368.768 | 2277.9685 | 2231.9689 | 2231.9691 | 2231.9697 | 2038.7699 | 2038.7713 | 1886.8728 | 1702.0742 | 1702.0774 | 1543.0804 | 1216.3826 | 1177.3861 | 1177.3885 | 1177.3945 | 1058.0533 | 1058.1176 | 1912.7409
SA1 | Solar PV | 378.002 | 457.2021 | 457.2023 | 457.2024 | 457.2026 | 457.2026 | 457.2027 | 457.2027 | 457.2027 | 457.2027 | 457.2036 | 457.2043 | 457.2049 | 457.2052 | 457.2056 | 457.2064 | 457.2097 | 457.2104 | 457.2108 | 457.2188 | 457.2217 | 457.2246 | 336.8054 | 201.8056 | 319.5474
SA1 | LS Battery | 165.0009 | 165.0009 | 165.0009 | 165.0009 | 165.0009 | 165.0014 | 165.002 | 165.0023 | 165.0023 | 135.0073 | 135.0076 | 135.0089 | 135.0095 | 110.0098 | 606.11 | 606.11 | 769.6169 | 769.6169 | 769.6169 | 769.6179 | 915.8129 | 915.813 | 974.8611 | 974.8624 | 1185.7153
SA1 | Pumped Hydro | 0 | 0 | 0 | 0.00071046 | 0.00075767 | 0.00080991 | 0.00085879 | 0.00092418 | 0.00097039 | 0.0010147 | 0.0010783 | 0.0011651 | 0.0012343 | 0.0013095 | 0.0017317 | 0.0017563 | 0.0030324 | 0.0030579 | 0.0030827 | 0.0034309 | 0.0039184 | 0.0039538 | 0.0040028 | 0.0043855 | 0.0047846
SA1 | VPP | 3.3 | 5.8 | 7.3 | 9 | 10.9 | 13.3 | 15.8 | 18.3 | 20.6 | 22 | 23.4 | 25 | 26.6 | 28.3 | 29.8 | 31.3 | 32.9 | 34.5 | 36.1 | 37.9 | 39.7 | 41.6 | 43.5 | 45.5 | 47.6
Total excluding storage |  | 5453.4023 | 5622.6078 | 5442.6088 | 5442.6093 | 5442.6096 | 5442.6102 | 5442.6108 | 5442.6115 | 5351.812 | 4899.8124 | 4899.8136 | 4665.4749 | 4472.2758 | 4472.2776 | 3440.3801 | 3255.5822 | 2809.1235 | 2650.1273 | 2323.43 | 2421.4103 | 2421.4158 | 2421.4248 | 2181.6649 | 2249.8562 | 3222.2219
Region | Technology | 2021-22 | 2022-23 | 2023-24 | 2024-25 | 2025-26 | 2026-27 | 2027-28 | 2028-29 | 2029-30 | 2030-31 | 2031-32 | 2032-33 | 2033-34 | 2034-35 | 2035-36 | 2036-37 | 2037-38 | 2038-39 | 2039-40 | 2040-41 | 2041-42 | 2042-43 | 2043-44 | 2044-45 | 2045-46
TAS1 | Black Coal | 0 | 0 | 0 | 0 | 0 | 0 | 0 | 0 | 0 | 0 | 0 | 0 | 0 | 0 | 0 | 0 | 0 | 0 | 0 | 0 | 0 | 0 | 0 | 0 | 0
TAS1 | Brown Coal | 0 | 0 | 0 | 0 | 0 | 0 | 0 | 0 | 0 | 0 | 0 | 0 | 0 | 0 | 0 | 0 | 0 | 0 | 0 | 0 | 0 | 0 | 0 | 0 | 0
TAS1 | CCGT | 208 | 208.0002 | 208.0002 | 208.0002 | 208.0002 | 208.0002 | 208.0003 | 208.0003 | 208.0003 | 208.0003 | 208.0003 | 208.0003 | 208.0004 | 208.0004 | 208.0004 | 208.0004 | 208.0004 | 208.0005 | 208.0005 | 208.0005 | 208.0006 | 208.0006 | 208.0006 | 208.0007 | 208.0007
TAS1 | Gas - Steam | 0 | 0 | 0 | 0 | 0 | 0 | 0 | 0 | 0 | 0 | 0 | 0 | 0 | 0 | 0 | 0 | 0 | 0 | 0 | 0 | 0 | 0 | 0 | 0 | 0
TAS1 | OCGT / Diesel | 178.0003 | 178.0003 | 178.0003 | 178.0004 | 178.0004 | 178.0004 | 178.0004 | 178.0004 | 178.0005 | 178.0005 | 178.0005 | 178.0006 | 178.0006 | 178.0006 | 178.0007 | 178.0007 | 178.0008 | 178.0008 | 178.0009 | 58.0009 | 58.001 | 58.001 | 58.0011 | 58.0012 | 58.0012
TAS1 | Hydro | 2176.5 | 2176.5 | 2176.5 | 2176.5 | 2176.5 | 2176.5 | 2176.5 | 2176.5 | 2176.5 | 2176.5 | 2176.5 | 2176.5 | 2176.5 | 2176.5 | 2176.5 | 2176.5 | 2176.5 | 2176.5 | 2176.5 | 2176.5 | 2176.5 | 2176.5 | 2176.5 | 2176.5 | 2176.5
TAS1 | Wind | 573.2 | 573.2019 | 573.2022 | 573.2023 | 573.2024 | 573.2024 | 573.2025 | 573.2026 | 573.2028 | 573.203 | 573.2031 | 573.2033 | 573.2034 | 573.2039 | 573.2041 | 573.2044 | 573.2046 | 573.2052 | 573.2056 | 573.2057 | 573.2061 | 573.2068 | 573.2071 | 419.6078 | 419.6085
TAS1 | Solar PV | 0.00025064 | 0.00025242 | 0.00028501 | 0.00031461 | 0.00031921 | 0.00032161 | 0.00032267 | 0.00032303 | 0.00032347 | 0.00032367 | 0.00041904 | 0.00052043 | 0.00059219 | 0.00061668 | 0.00067455 | 0.00074876 | 0.00082277 | 0.0009136 | 0.0010187 | 0.0010235 | 0.001196 | 0.0013558 | 0.00139 | 0.0015708 | 0.0016697
TAS1 | LS Battery | 0.00083381 | 0.00084528 | 0.00084533 | 0.00084535 | 0.00084577 | 0.0013843 | 0.0019333 | 0.0021958 | 0.002196 | 0.0051908 | 0.0056033 | 0.0056045 | 0.0056051 | 0.0056054 | 0.0056055 | 0.0056056 | 0.0056057 | 0.005606 | 0.0056066 | 0.0057895 | 0.0055952 | 0.0058502 | 0.0064774 | 0.0066959 | 0.0071801
TAS1 | Pumped Hydro | 0 | 0 | 0 | 0.0013002 | 0.0014261 | 0.0016142 | 0.0016991 | 0.001793 | 0.0018739 | 0.0019476 | 0.0021707 | 0.0022247 | 0.0023282 | 0.0025252 | 0.0026444 | 0.002807 | 0.0030188 | 0.0031504 | 0.0032414 | 0.0037121 | 0.0038014 | 0.0039621 | 0.0043238 | 0.0044794 | 0.0047685
TAS1 | VPP | 0.4 | 0.6 | 0.7 | 0.9 | 1.2 | 1.5 | 1.9 | 2.3 | 2.7 | 2.9 | 3.6 | 4 | 4.5 | 4.8 | 5.1 | 5.2 | 5.4 | 5.5 | 5.7 | 5.9 | 6 | 6.2 | 6.4 | 6.6 | 6.7
Total excluding storage |  | 3135.7006 | 3135.7027 | 3135.703 | 3135.7033 | 3135.7033 | 3135.7034 | 3135.7035 | 3135.7037 | 3135.7039 | 3135.7041 | 3135.7043 | 3135.7047 | 3135.7049 | 3135.7055 | 3135.7059 | 3135.7063 | 3135.7066 | 3135.7074 | 3135.7081 | 3015.7082 | 3015.7089 | 3015.7098 | 3015.7102 | 2862.1112 | 2862.1121
Explicitly modelled pumping
Region | Technology | 2021-22 | 2022-23 | 2023-24 | 2024-25 | 2025-26 | 2026-27 | 2027-28 | 2028-29 | 2029-30 | 2030-31 | 2031-32 | 2032-33 | 2033-34 | 2034-35 | 2035-36 | 2036-37 | 2037-38 | 2038-39 | 2039-40 | 2040-41 | 2041-42 | 2042-43 | 2043-44 | 2044-45 | 2045-46
NEM | LS Battery pump | 242.3375 | 562.3375 | 562.3375 | 562.3375 | 562.3377 | 562.3419 | 562.3467 | 562.3487 | 562.3488 | 532.3857 | 532.3899 | 532.3966 | 477.073 | 452.0733 | 948.1884 | 948.1884 | 1460.1669 | 1460.1669 | 2576.1165 | 2576.1178 | 3714.259 | 3723.3004 | 4978.5674 | 6167.2322 | 6378.1542
NEM | Pumped Hydro pump | 1330 | 1330 | 1330 | 1330.008 | 3370.009 | 3370.0096 | 3370.0101 | 3370.0106 | 5370.0058 | 5370.0061 | 5370.0066 | 5370.007 | 5370.0075 | 5370.0079 | 5370.0097 | 5370.0103 | 5370.0144 | 5370.0148 | 5370.0167 | 5370.0176 | 5370.0237 | 5370.033 | 5370.0334 | 5370.0515 | 5370.0526
NEM | VPP pump | 16.61 | 23.79 | 29.3 | 39.6 | 52.01 | 65.21 | 79.91 | 94.4 | 109.69 | 119.19 | 146.6 | 164.51 | 187.41 | 202.81 | 213.71 | 223 | 232.51 | 242.21 | 252.7 | 263.71 | 274.31 | 285.39 | 297.3 | 309.29 | 320.9
Region | Technology | 2021-22 | 2022-23 | 2023-24 | 2024-25 | 2025-26 | 2026-27 | 2027-28 | 2028-29 | 2029-30 | 2030-31 | 2031-32 | 2032-33 | 2033-34 | 2034-35 | 2035-36 | 2036-37 | 2037-38 | 2038-39 | 2039-40 | 2040-41 | 2041-42 | 2042-43 | 2043-44 | 2044-45 | 2045-46
NSW1 | LS Battery pump | 0.0040558 | 0.00406 | 0.0040602 | 0.0040603 | 0.0042985 | 0.0064291 | 0.0089068 | 0.0098314 | 0.0098325 | 0.02933 | 0.031921 | 0.03579 | 0.038431 | 0.038494 | 0.044483 | 0.044483 | 0.044484 | 0.044485 | 0.044487 | 0.044575 | 109.9919 | 109.9926 | 1306.2108 | 1306.2404 | 1306.3081
NSW1 | Pumped Hydro pump | 840 | 840 | 840 | 840.004 | 2880.0047 | 2880.0049 | 2880.005 | 2880.0052 | 4880.0001 | 4880.0001 | 4880.0001 | 4880.0001 | 4880.0001 | 4880.0001 | 4880.0001 | 4880.0001 | 4880.0001 | 4880.0003 | 4880.0003 | 4880.0003 | 4880.0003 | 4880.0003 | 4880.0003 | 4880.0004 | 4880.0005
NSW1 | VPP pump | 6.61 | 8.79 | 10.7 | 15.4 | 20.21 | 25.61 | 31.11 | 36.9 | 42.79 | 46.39 | 57.1 | 64.71 | 73.41 | 79.31 | 83.21 | 86.4 | 89.61 | 92.81 | 96.4 | 100.11 | 103.71 | 107.39 | 111.4 | 115.39 | 119.3
Region | Technology | 2021-22 | 2022-23 | 2023-24 | 2024-25 | 2025-26 | 2026-27 | 2027-28 | 2028-29 | 2029-30 | 2030-31 | 2031-32 | 2032-33 | 2033-34 | 2034-35 | 2035-36 | 2036-37 | 2037-38 | 2038-39 | 2039-40 | 2040-41 | 2041-42 | 2042-43 | 2043-44 | 2044-45 | 2045-46
QLD1 | LS Battery pump | 2.0008 | 22.0008 | 22.0008 | 22.0008 | 22.0008 | 22.0013 | 22.0019 | 22.0021 | 22.0021 | 22.007 | 22.0076 | 22.0081 | 22.0089 | 22.009 | 22.0094 | 22.0094 | 370.481 | 370.481 | 370.481 | 370.481 | 904.4402 | 904.4403 | 904.4404 | 1835.7297 | 1835.7303
QLD1 | Pumped Hydro pump | 490 | 490 | 490 | 490.001 | 490.0011 | 490.0011 | 490.0012 | 490.0013 | 490.0014 | 490.0015 | 490.0016 | 490.0017 | 490.0018 | 490.0019 | 490.0022 | 490.0026 | 490.0042 | 490.0043 | 490.0043 | 490.0044 | 490.0077 | 490.0077 | 490.0078 | 490.0178 | 490.0179
QLD1 | VPP pump | 2.6 | 3.3 | 4 | 5.4 | 7.7 | 9.8 | 12.4 | 14.7 | 17.3 | 18.9 | 24.2 | 26.7 | 30.6 | 33.1 | 34.8 | 36.3 | 37.8 | 39.5 | 41.2 | 42.9 | 44.4 | 46 | 47.9 | 49.7 | 51.4
Region | Technology | 2021-22 | 2022-23 | 2023-24 | 2024-25 | 2025-26 | 2026-27 | 2027-28 | 2028-29 | 2029-30 | 2030-31 | 2031-32 | 2032-33 | 2033-34 | 2034-35 | 2035-36 | 2036-37 | 2037-38 | 2038-39 | 2039-40 | 2040-41 | 2041-42 | 2042-43 | 2043-44 | 2044-45 | 2045-46
VIC1 | LS Battery pump | 75.3309 | 375.3309 | 375.3309 | 375.3309 | 375.3309 | 375.3314 | 375.332 | 375.3322 | 375.3322 | 375.3369 | 375.3372 | 375.3382 | 320.0104 | 320.0104 | 320.0189 | 320.0189 | 320.0189 | 320.0189 | 1435.9685 | 1435.9685 | 1784.0083 | 1793.0486 | 1793.0486 | 2050.3931 | 2050.3933
VIC1 | Pumped Hydro pump | 0 | 0 | 0 | 0.0010479 | 0.0011239 | 0.0012133 | 0.0012936 | 0.0014315 | 0.001484 | 0.0015486 | 0.0016422 | 0.0017965 | 0.0019745 | 0.0020432 | 0.0029818 | 0.0030226 | 0.0039912 | 0.0040422 | 0.0057643 | 0.0057974 | 0.0080269 | 0.016998 | 0.017029 | 0.02444 | 0.024606
VIC1 | VPP pump | 3.7 | 5.3 | 6.6 | 8.9 | 12 | 15 | 18.7 | 22.2 | 26.3 | 29 | 38.3 | 44.1 | 52.3 | 57.3 | 60.8 | 63.8 | 66.8 | 69.9 | 73.3 | 76.9 | 80.5 | 84.2 | 88.1 | 92.1 | 95.9
Region | Technology | 2021-22 | 2022-23 | 2023-24 | 2024-25 | 2025-26 | 2026-27 | 2027-28 | 2028-29 | 2029-30 | 2030-31 | 2031-32 | 2032-33 | 2033-34 | 2034-35 | 2035-36 | 2036-37 | 2037-38 | 2038-39 | 2039-40 | 2040-41 | 2041-42 | 2042-43 | 2043-44 | 2044-45 | 2045-46
SA1 | LS Battery pump | 165.0009 | 165.0009 | 165.0009 | 165.0009 | 165.0009 | 165.0014 | 165.002 | 165.0023 | 165.0023 | 135.0073 | 135.0076 | 135.0089 | 135.0095 | 110.0098 | 606.11 | 606.11 | 769.6169 | 769.6169 | 769.6169 | 769.6179 | 915.8129 | 915.813 | 974.8611 | 974.8624 | 1185.7153
SA1 | Pumped Hydro pump | 0 | 0 | 0 | 0.00071046 | 0.00075767 | 0.00080991 | 0.00085879 | 0.00092418 | 0.00097039 | 0.0010147 | 0.0010783 | 0.0011651 | 0.0012343 | 0.0013095 | 0.0017317 | 0.0017563 | 0.0030324 | 0.0030579 | 0.0030827 | 0.0034309 | 0.0039184 | 0.0039538 | 0.0040028 | 0.0043855 | 0.0047846
SA1 | VPP pump | 3.3 | 5.8 | 7.3 | 9 | 10.9 | 13.3 | 15.8 | 18.3 | 20.6 | 22 | 23.4 | 25 | 26.6 | 28.3 | 29.8 | 31.3 | 32.9 | 34.5 | 36.1 | 37.9 | 39.7 | 41.6 | 43.5 | 45.5 | 47.6
Region | Technology | 2021-22 | 2022-23 | 2023-24 | 2024-25 | 2025-26 | 2026-27 | 2027-28 | 2028-29 | 2029-30 | 2030-31 | 2031-32 | 2032-33 | 2033-34 | 2034-35 | 2035-36 | 2036-37 | 2037-38 | 2038-39 | 2039-40 | 2040-41 | 2041-42 | 2042-43 | 2043-44 | 2044-45 | 2045-46
TAS1 | LS Battery pump | 0.00083381 | 0.00084528 | 0.00084533 | 0.00084535 | 0.00084577 | 0.0013843 | 0.0019333 | 0.0021958 | 0.002196 | 0.0051908 | 0.0056033 | 0.0056045 | 0.0056051 | 0.0056054 | 0.0056055 | 0.0056056 | 0.0056057 | 0.005606 | 0.0056066 | 0.0057895 | 0.0055952 | 0.0058502 | 0.0064774 | 0.0066959 | 0.0071801
TAS1 | Pumped Hydro pump | 0 | 0 | 0 | 0.0013002 | 0.0014261 | 0.0016142 | 0.0016991 | 0.001793 | 0.0018739 | 0.0019476 | 0.0021707 | 0.0022247 | 0.0023282 | 0.0025252 | 0.0026444 | 0.002807 | 0.0030188 | 0.0031504 | 0.0032414 | 0.0037121 | 0.0038014 | 0.0039621 | 0.0043238 | 0.0044794 | 0.0047685
TAS1 | VPP pump | 0.4 | 0.6 | 0.7 | 0.9 | 1.2 | 1.5 | 1.9 | 2.3 | 2.7 | 2.9 | 3.6 | 4 | 4.5 | 4.8 | 5.1 | 5.2 | 5.4 | 5.5 | 5.7 | 5.9 | 6 | 6.2 | 6.4 | 6.6 | 6.7
Non-controllable capacity
Region | Technology | 2021-22 | 2022-23 | 2023-24 | 2024-25 | 2025-26 | 2026-27 | 2027-28 | 2028-29 | 2029-30 | 2030-31 | 2031-32 | 2032-33 | 2033-34 | 2034-35 | 2035-36 | 2036-37 | 2037-38 | 2038-39 | 2039-40 | 2040-41 | 2041-42 | 2042-43 | 2043-44 | 2044-45 | 2045-46
NEM | Distributed PV | 12071.9601 | 12836.036 | 13523.7203 | 14178.8824 | 14835.3558 | 15512.5328 | 16239.5508 | 16947.0386 | 17304.9301 | 17661.8011 | 18071.8307 | 18473.599 | 18889.9324 | 19279.6463 | 19731.7671 | 20174.5603 | 20632.9485 | 21060.8569 | 21555.5784 | 22035.2367 | 22529.408 | 22994.5293 | 23523.7679 | 24037.3583 | 24568.6896
NEM | Behind the meter battery | 514.2 | 585.4 | 595.3 | 686 | 782.7 | 866.9 | 945.3 | 1004.4 | 1060.4 | 1110.7 | 1327.7 | 1440 | 1591.4 | 1670 | 1705.2 | 1728.8 | 1748.8 | 1771.3 | 1798.9 | 1826 | 1850.6 | 1875.9 | 1904.8 | 1932 | 1957.1
NEM | Behind the meter battery pump | 514.2 | 585.4 | 595.3 | 686 | 782.7 | 866.9 | 945.3 | 1004.4 | 1060.4 | 1110.7 | 1327.7 | 1440 | 1591.4 | 1670 | 1705.2 | 1728.8 | 1748.8 | 1771.3 | 1798.9 | 1826 | 1850.6 | 1875.9 | 1904.8 | 1932 | 1957.1
Region | Technology | 2021-22 | 2022-23 | 2023-24 | 2024-25 | 2025-26 | 2026-27 | 2027-28 | 2028-29 | 2029-30 | 2030-31 | 2031-32 | 2032-33 | 2033-34 | 2034-35 | 2035-36 | 2036-37 | 2037-38 | 2038-39 | 2039-40 | 2040-41 | 2041-42 | 2042-43 | 2043-44 | 2044-45 | 2045-46
NSW1 | Distributed PV | 3430.8612 | 3527.265 | 3614.3142 | 3699.3743 | 3789.5905 | 3891.8215 | 4014.3249 | 4133.0652 | 4245.4668 | 4356.5247 | 4487.0786 | 4613.9455 | 4737.3367 | 4858.6194 | 5000.9755 | 5145.5393 | 5282.1841 | 5417.1152 | 5576.6411 | 5731.6152 | 5876.7804 | 6020.8082 | 6185.689 | 6344.5852 | 6498.3271
NSW1 | Behind the meter battery | 201.8 | 215.1 | 216 | 265.7 | 303.3 | 339.1 | 366.6 | 391.3 | 412.5 | 431 | 514.9 | 565.5 | 621.4 | 651.4 | 662.3 | 668.2 | 672.5 | 677.5 | 684.8 | 692 | 698 | 704.3 | 712.1 | 719.4 | 725.6
NSW1 | Behind the meter battery pump | 201.8 | 215.1 | 216 | 265.7 | 303.3 | 339.1 | 366.6 | 391.3 | 412.5 | 431 | 514.9 | 565.5 | 621.4 | 651.4 | 662.3 | 668.2 | 672.5 | 677.5 | 684.8 | 692 | 698 | 704.3 | 712.1 | 719.4 | 725.6
Region | Technology | 2021-22 | 2022-23 | 2023-24 | 2024-25 | 2025-26 | 2026-27 | 2027-28 | 2028-29 | 2029-30 | 2030-31 | 2031-32 | 2032-33 | 2033-34 | 2034-35 | 2035-36 | 2036-37 | 2037-38 | 2038-39 | 2039-40 | 2040-41 | 2041-42 | 2042-43 | 2043-44 | 2044-45 | 2045-46
QLD1 | Distributed PV | 3741.7239 | 3869.0981 | 3973.6735 | 4075.8552 | 4172.3141 | 4278.4142 | 4391.7896 | 4494.34 | 4600.5326 | 4727.8011 | 4862.3165 | 4995.4093 | 5135.1277 | 5271.4914 | 5416.5844 | 5560.3624 | 5711.0653 | 5858.7107 | 6015.5149 | 6171.5711 | 6334.8513 | 6495.4531 | 6665.5416 | 6835.2179 | 7012.4932
QLD1 | Behind the meter battery | 79.2 | 80.1 | 80.3 | 92 | 113.9 | 128.2 | 144.3 | 154.2 | 164.6 | 173.1 | 216.9 | 231 | 257 | 270.1 | 275.5 | 278.8 | 282.2 | 286.3 | 291 | 294.6 | 297.3 | 300.2 | 304.1 | 307.9 | 311.2
QLD1 | Behind the meter battery pump | 79.2 | 80.1 | 80.3 | 92 | 113.9 | 128.2 | 144.3 | 154.2 | 164.6 | 173.1 | 216.9 | 231 | 257 | 270.1 | 275.5 | 278.8 | 282.2 | 286.3 | 291 | 294.6 | 297.3 | 300.2 | 304.1 | 307.9 | 311.2
Region | Technology | 2021-22 | 2022-23 | 2023-24 | 2024-25 | 2025-26 | 2026-27 | 2027-28 | 2028-29 | 2029-30 | 2030-31 | 2031-32 | 2032-33 | 2033-34 | 2034-35 | 2035-36 | 2036-37 | 2037-38 | 2038-39 | 2039-40 | 2040-41 | 2041-42 | 2042-43 | 2043-44 | 2044-45 | 2045-46
VIC1 | Distributed PV | 3041.4623 | 3518.1756 | 3971.6673 | 4412.0894 | 4853.2751 | 5291.284 | 5750.2358 | 6186.4027 | 6286.9318 | 6368.0062 | 6473.015 | 6560.8446 | 6673.551 | 6766.6424 | 6889.6152 | 6988.2175 | 7116.9711 | 7221.569 | 7356.4661 | 7467.3855 | 7608.9018 | 7726.6891 | 7875.322 | 8000.5227 | 8154.3054
VIC1 | Behind the meter battery | 115.8 | 132 | 134 | 154.3 | 181.6 | 200.5 | 222.3 | 237.7 | 255.9 | 272.2 | 349.4 | 389.1 | 448 | 474.7 | 488.1 | 497.5 | 505.4 | 513.9 | 524.2 | 535 | 545.4 | 556 | 567.3 | 577.6 | 587.3
VIC1 | Behind the meter battery pump | 115.8 | 132 | 134 | 154.3 | 181.6 | 200.5 | 222.3 | 237.7 | 255.9 | 272.2 | 349.4 | 389.1 | 448 | 474.7 | 488.1 | 497.5 | 505.4 | 513.9 | 524.2 | 535 | 545.4 | 556 | 567.3 | 577.6 | 587.3
Region | Technology | 2021-22 | 2022-23 | 2023-24 | 2024-25 | 2025-26 | 2026-27 | 2027-28 | 2028-29 | 2029-30 | 2030-31 | 2031-32 | 2032-33 | 2033-34 | 2034-35 | 2035-36 | 2036-37 | 2037-38 | 2038-39 | 2039-40 | 2040-41 | 2041-42 | 2042-43 | 2043-44 | 2044-45 | 2045-46
SA1 | Distributed PV | 1673.4667 | 1732.8694 | 1772.1978 | 1795.6398 | 1822.1359 | 1849.3844 | 1879.1234 | 1926.8971 | 1963.3836 | 1998.2747 | 2035.4872 | 2084.6971 | 2122.6241 | 2158.9148 | 2197.706 | 2248.5938 | 2288.0676 | 2325.98 | 2366.3689 | 2418.8952 | 2460.0783 | 2499.7339 | 2542.0457 | 2596.5164 | 2639.7737
SA1 | Behind the meter battery | 103.9 | 144.7 | 151.6 | 158.6 | 166.2 | 178.9 | 189.4 | 197.3 | 202.1 | 207.8 | 213.7 | 219.9 | 227 | 234 | 239.2 | 244 | 248.5 | 253.4 | 258.6 | 263.9 | 269.2 | 274.6 | 280.4 | 286.2 | 292
SA1 | Behind the meter battery pump | 103.9 | 144.7 | 151.6 | 158.6 | 166.2 | 178.9 | 189.4 | 197.3 | 202.1 | 207.8 | 213.7 | 219.9 | 227 | 234 | 239.2 | 244 | 248.5 | 253.4 | 258.6 | 263.9 | 269.2 | 274.6 | 280.4 | 286.2 | 292
Region | Technology | 2021-22 | 2022-23 | 2023-24 | 2024-25 | 2025-26 | 2026-27 | 2027-28 | 2028-29 | 2029-30 | 2030-31 | 2031-32 | 2032-33 | 2033-34 | 2034-35 | 2035-36 | 2036-37 | 2037-38 | 2038-39 | 2039-40 | 2040-41 | 2041-42 | 2042-43 | 2043-44 | 2044-45 | 2045-46
TAS1 | Distributed PV | 184.446 | 188.6279 | 191.8675 | 195.9237 | 198.0402 | 201.6287 | 204.0771 | 206.3337 | 208.6153 | 211.1944 | 213.9334 | 218.7025 | 221.2929 | 223.9783 | 226.886 | 231.8473 | 234.6604 | 237.482 | 240.5873 | 245.7697 | 248.7962 | 251.845 | 255.1696 | 260.5161 | 263.7902
TAS1 | Behind the meter battery | 13.5 | 13.5 | 13.4 | 15.4 | 17.7 | 20.2 | 22.7 | 23.9 | 25.3 | 26.6 | 32.8 | 34.5 | 38 | 39.8 | 40.1 | 40.3 | 40.2 | 40.2 | 40.3 | 40.5 | 40.7 | 40.8 | 40.9 | 40.9 | 41
TAS1 | Behind the meter battery pump | 13.5 | 13.5 | 13.4 | 15.4 | 17.7 | 20.2 | 22.7 | 23.9 | 25.3 | 26.6 | 32.8 | 34.5 | 38 | 39.8 | 40.1 | 40.3 | 40.2 | 40.2 | 40.3 | 40.5 | 40.7 | 40.8 | 40.9 | 40.9 | 41

## Option3C_VOM Cost
VOM cost by technology ($000s) - HumeLink Option 3C, Slow Change Scenario
VOM | Real June 2019 dollars discounted to June 2021
Explicitly modelled generation
Region | Technology | 2021-22 | 2022-23 | 2023-24 | 2024-25 | 2025-26 | 2026-27 | 2027-28 | 2028-29 | 2029-30 | 2030-31 | 2031-32 | 2032-33 | 2033-34 | 2034-35 | 2035-36 | 2036-37 | 2037-38 | 2038-39 | 2039-40 | 2040-41 | 2041-42 | 2042-43 | 2043-44 | 2044-45 | 2045-46
NEM | Black Coal | 350690.7695 | 292630.7648 | 276777.655 | 246452.9535 | 224734.204 | 196290.4651 | 183212.153 | 187478.9672 | 132943.7343 | 115265.8138 | 98538.0084 | 92831.7284 | 90658.2353 | 85977.3241 | 74949.7855 | 73196.87 | 81061.3446 | 80586.5119 | 75858.8878 | 69949.0825 | 71090.0635 | 70257.6419 | 69651.2498 | 60281.0901 | 38313.0825
NEM | Brown Coal | 102409.916 | 80311.3445 | 87715.9495 | 94247.814 | 83546.2465 | 75489.0845 | 69113.1685 | 48663.19 | 43943.037 | 43997.9245 | 39547.5795 | 39070.2095 | 38116.7215 | 35482.551 | 32248.2765 | 31942.226 | 30670.862 | 29697.6515 | 28188.6035 | 28197.8435 | 25963.245 | 25748.0692 | 23888.2228 | 22781.3495 | 21700.0048
NEM | CCGT | 17287.3296 | 15646.7737 | 10783.2788 | 10962.5256 | 10362.4366 | 9763.1286 | 9212.6856 | 8717.1082 | 8194.9585 | 7762.8884 | 7305.2549 | 6900.2528 | 6518.7944 | 6156.2786 | 5806.7549 | 5334.8456 | 3745.7486 | 3531.1788 | 3301.8921 | 3110.5701 | 2940.3451 | 2774.2462 | 2821.7499 | 2692.5321 | 2368.3956
NEM | Gas - Steam | 1512.7026 | 1435.9082 | 1370.9615 | 155.0115 | 145.9414 | 134.7694 | 128.557 | 123.1842 | 115.7597 | 111.9498 | 109.1942 | 100.0351 | 94.3916 | 87.9313 | 19.0553 | 13.3132 | 22.8189 | 15.7758 | 0 | 0 | 0 | 0 | 0 | 0 | 0
NEM | OCGT / Diesel | 169.4638 | 182.3845 | 536.6552 | 2.6477 | 32.9049 | 6.6761 | 1.6271 | 5.9149 | 0.089021 | 11.7724 | 26.1366 | 27.2705 | 27.5972 | 5.4135 | 179.844 | 114.6148 | 422.2974 | 243.4463 | 335.8519 | 238.1826 | 322.1085 | 197.3768 | 1069.1744 | 956.4059 | 1805.1618
NEM | Hydro | 87253.1737 | 106827.1091 | 82428.4472 | 85426.2784 | 91136.9891 | 81564.2019 | 77221.9113 | 84886.827 | 68261.1352 | 54770.897 | 65515.7155 | 50950.0264 | 51657.0391 | 54665.4572 | 48244.6056 | 44878.7822 | 47746.3373 | 39398.5269 | 31002.3825 | 36959.3029 | 28481.0793 | 28237.8689 | 30394.6671 | 26349.6136 | 25027.6768
NEM | Wind | 69888.2967 | 75667.9384 | 67789.5932 | 63636.9954 | 65624.7576 | 58897.0027 | 54540.9666 | 54300.1663 | 51219.4798 | 53626.7766 | 42763.2396 | 41342.0895 | 38760.2661 | 36994.0658 | 36865.2546 | 35031.8054 | 31655.6272 | 27891.9365 | 27528.3769 | 23421.6622 | 22858.3624 | 21466.2475 | 19923.7077 | 20877.7403 | 32540.0374
NEM | Solar PV | 13.1908 | 18.4937 | 19.1278 | 19.2659 | 18.6258 | 20.2218 | 20.3772 | 17.2271 | 17.9631 | 17.6795 | 20.5687 | 20.0865 | 18.3217 | 17.1219 | 17.4161 | 16.3248 | 13.9778 | 13.6662 | 13.6475 | 13.145 | 12.4006 | 11.2264 | 10.0757 | 10.3306 | 9.801
NEM | LS Battery | 0.12738 | 0.19276 | 0.20753 | 0.23115 | 0.2261 | 0.20885 | 0.20275 | 0.18386 | 0.17299 | 0.16412 | 0.16358 | 0.15343 | 0.12797 | 0.10865 | 0.6803 | 0.64801 | 1.0934 | 1.0631 | 1.9813 | 1.8567 | 2.676 | 2.7289 | 3.3569 | 3.9749 | 3.8398
NEM | Pumped Hydro | 284.1155 | 1551.0815 | 2303.9445 | 2953.1639 | 8283.4539 | 17386.2036 | 17426.2278 | 14904.02 | 11676.8403 | 15887.6472 | 13803.8197 | 18778.9954 | 15527.4777 | 14794.9371 | 15037.6646 | 12500.3988 | 9187.28 | 9910.2442 | 9723.5594 | 8300.6592 | 9310.8961 | 7134.6302 | 7618.9183 | 6600.1281 | 7769.6713
NEM | VPP | 0 | 0 | 0 | 0 | 0 | 0 | 0 | 0 | 0 | 0 | 0 | 0 | 0 | 0 | 0 | 0 | 0 | 0 | 0 | 0 | 0 | 0 | 0 | 0 | 0
Total excluding storage |  | 629224.8427 | 572720.7169 | 527421.6681 | 500903.492 | 475602.106 | 422165.5501 | 393451.4463 | 384192.5849 | 304696.1565 | 275565.702 | 253825.6974 | 231241.6987 | 225851.3669 | 219386.1435 | 198330.9926 | 190528.7822 | 195339.0137 | 181378.694 | 166229.6421 | 161889.7888 | 151667.6044 | 148692.6768 | 147758.8474 | 133949.0621 | 121764.1599
Region | Technology | 2021-22 | 2022-23 | 2023-24 | 2024-25 | 2025-26 | 2026-27 | 2027-28 | 2028-29 | 2029-30 | 2030-31 | 2031-32 | 2032-33 | 2033-34 | 2034-35 | 2035-36 | 2036-37 | 2037-38 | 2038-39 | 2039-40 | 2040-41 | 2041-42 | 2042-43 | 2043-44 | 2044-45 | 2045-46
NSW1 | Black Coal | 179315.986 | 143607.287 | 126151.2905 | 108422.5372 | 96011.907 | 86081.5786 | 84805.3716 | 78986.9967 | 53627.9724 | 46968.162 | 39969.2924 | 31918.1912 | 32203.4956 | 31116.5853 | 25031.6835 | 26483.0452 | 28353.6095 | 28456.6733 | 27920.4411 | 25980.8181 | 27872.7608 | 26311.7811 | 27876.3066 | 24357.5049 | 8940.9805
NSW1 | Brown Coal | 0 | 0 | 0 | 0 | 0 | 0 | 0 | 0 | 0 | 0 | 0 | 0 | 0 | 0 | 0 | 0 | 0 | 0 | 0 | 0 | 0 | 0 | 0 | 0 | 0
NSW1 | CCGT | 158.8283 | 225.0036 | 212.3672 | 380.447 | 359.2802 | 353.3192 | 322.9784 | 305.8691 | 285.5131 | 280.8249 | 254.3532 | 240.0368 | 226.4209 | 214.4676 | 202.5027 | 191.751 | 181.1763 | 170.052 | 160.6869 | 151.8638 | 143.6197 | 135.3582 | 87.5375 | 0.017382 | 0.029849
NSW1 | Gas - Steam | 0 | 0 | 0 | 0 | 0 | 0 | 0 | 0 | 0 | 0 | 0 | 0 | 0 | 0 | 0 | 0 | 0 | 0 | 0 | 0 | 0 | 0 | 0 | 0 | 0
NSW1 | OCGT / Diesel | 0.017125 | 0.016239 | 17.8542 | 0.015564 | 16.7297 | 5.2831 | 0.015132 | 0.015981 | 0.015457 | 0.015142 | 0.014538 | 3.1323 | 0.015151 | 2.2502 | 15.6275 | 11.9663 | 29.0838 | 3.2883 | 16.8252 | 4.3361 | 17.0575 | 1.2032 | 57.5645 | 7.7099 | 159.1271
NSW1 | Hydro | 14175.4932 | 14604.695 | 13673.1665 | 16033.3217 | 16461.7171 | 16744.967 | 15648.7389 | 18658.4797 | 13484.9352 | 12045.7095 | 11116.447 | 10941.8593 | 11359.6387 | 11169.1499 | 10298.3553 | 9246.0781 | 10388.5473 | 8494.6589 | 6965.8781 | 6360.9586 | 5978.1137 | 6012.4689 | 6135.8973 | 5412.3204 | 5285.3719
NSW1 | Wind | 15848.3446 | 18741.0208 | 16287.6762 | 14409.4346 | 16619.6093 | 16142.8485 | 14495.4869 | 17704.4853 | 15464.6744 | 18542.6473 | 14738.6409 | 14902.4071 | 13906.0956 | 14085.8072 | 13392.7176 | 12521.4004 | 11871.2115 | 9192.8555 | 9416.7535 | 8019.128 | 7623.4004 | 7123.9114 | 6756.0847 | 7306.1411 | 14034.8466
NSW1 | Solar PV | 4.5149 | 8.0289 | 9.2381 | 10.4361 | 10.3756 | 12.043 | 12.7769 | 10.8487 | 11.5523 | 11.5291 | 15.2771 | 14.9119 | 13.6477 | 12.6043 | 12.8746 | 12.1543 | 10.4255 | 10.0682 | 10.1129 | 9.7251 | 9.0934 | 8.3097 | 7.547 | 7.685 | 7.2835
NSW1 | LS Battery | 2.8852e-05 | 2.8342e-05 | 2.6822e-05 | 2.5548e-05 | 2.5474e-05 | 3.5175e-05 | 4.5146e-05 | 4.4632e-05 | 4.3225e-05 | 9.9941e-05 | 0.00011138 | 0.00010869 | 0.0001091 | 0.00010385 | 0.00011208 | 0.00010654 | 9.5576e-05 | 8.8139e-05 | 8.5687e-05 | 8.2674e-05 | 0.091265 | 0.089114 | 0.91242 | 0.88493 | 0.84019
NSW1 | Pumped Hydro | 93.6481 | 580.4402 | 782.4956 | 1150.977 | 6870.7383 | 14965.4313 | 14893.1278 | 13747.5575 | 9813.1393 | 13414.1062 | 11224.1649 | 16377.3068 | 13307.6832 | 12808.0543 | 13037.5001 | 10735.0691 | 8232.5855 | 8810.5709 | 8626.0879 | 7409.4194 | 8202.7017 | 6232.7421 | 6620.8915 | 5828.245 | 6846.8762
NSW1 | VPP | 0 | 0 | 0 | 0 | 0 | 0 | 0 | 0 | 0 | 0 | 0 | 0 | 0 | 0 | 0 | 0 | 0 | 0 | 0 | 0 | 0 | 0 | 0 | 0 | 0
Total excluding storage |  | 209503.1841 | 177186.0515 | 156351.5926 | 139256.1922 | 129479.6188 | 119340.0395 | 115285.3678 | 115666.6955 | 82874.6628 | 77848.8879 | 66094.0252 | 58020.5386 | 57709.3136 | 56600.8645 | 48953.7613 | 48466.3953 | 50834.0538 | 46327.5963 | 44490.6977 | 40526.8297 | 41644.0454 | 39593.0324 | 40920.9377 | 37091.3787 | 28427.6395
Region | Technology | 2021-22 | 2022-23 | 2023-24 | 2024-25 | 2025-26 | 2026-27 | 2027-28 | 2028-29 | 2029-30 | 2030-31 | 2031-32 | 2032-33 | 2033-34 | 2034-35 | 2035-36 | 2036-37 | 2037-38 | 2038-39 | 2039-40 | 2040-41 | 2041-42 | 2042-43 | 2043-44 | 2044-45 | 2045-46
QLD1 | Black Coal | 171374.7835 | 149023.4778 | 150626.3645 | 138030.4163 | 128722.297 | 110208.8865 | 98406.7814 | 108491.9705 | 79315.7619 | 68297.6518 | 58568.716 | 60913.5373 | 58454.7397 | 54860.7389 | 49918.102 | 46713.8248 | 52707.7351 | 52129.8386 | 47938.4467 | 43968.2644 | 43217.3028 | 43945.8608 | 41774.9432 | 35923.5852 | 29372.102
QLD1 | Brown Coal | 0 | 0 | 0 | 0 | 0 | 0 | 0 | 0 | 0 | 0 | 0 | 0 | 0 | 0 | 0 | 0 | 0 | 0 | 0 | 0 | 0 | 0 | 0 | 0 | 0
QLD1 | CCGT | 8154.2169 | 7875.9355 | 7444.9783 | 7799.6528 | 7387.8912 | 6953.6898 | 6568.6823 | 6209.8594 | 5838.7046 | 5522.1217 | 5209.9715 | 4922.1632 | 4640.7752 | 4392.1599 | 4140.7577 | 3763.88 | 3564.5453 | 3361.0999 | 3141.1762 | 2958.6779 | 2796.6947 | 2638.8537 | 2734.1728 | 2692.4768 | 2368.322
QLD1 | Gas - Steam | 0 | 0 | 0 | 0 | 0 | 0 | 0 | 0 | 0 | 0 | 0 | 0 | 0 | 0 | 0 | 0 | 0 | 0 | 0 | 0 | 0 | 0 | 0 | 0 | 0
QLD1 | OCGT / Diesel | 0.020398 | 0.019571 | 1.5406 | 0.98937 | 3.2464 | 0.018073 | 0.017767 | 2.6053 | 0.017511 | 0.017378 | 0.017091 | 0.017343 | 0.017355 | 0.010993 | 7.9067 | 6.017 | 28.8576 | 14.0005 | 9.0395 | 0.26843 | 21.6037 | 17.534 | 15.4127 | 21.3885 | 88.3439
QLD1 | Hydro | 4777.4425 | 4485.3989 | 4228.3134 | 3959.2337 | 3718.693 | 3491.507 | 3293.4461 | 3066.6041 | 2891.4598 | 2709.7855 | 2552.9087 | 2388.7814 | 2244.4676 | 2106.7695 | 1980.5451 | 1850.9743 | 658.0311 | 617.475 | 580.5918 | 544.0771 | 510.8868 | 0 | 0 | 0 | 0
QLD1 | Wind | 5565.6663 | 8830.8292 | 8197.0197 | 6972.5585 | 8030.6921 | 7400.7763 | 7335.485 | 7043.8658 | 6014.9951 | 5840.2216 | 4384.173 | 4268.1886 | 3708.814 | 4231.2144 | 3902.3686 | 4126.7754 | 4077.7053 | 3590.1738 | 3535.4783 | 2924.0472 | 2864.0523 | 2474.2222 | 3202.3476 | 3699.7441 | 7056.0151
QLD1 | Solar PV | 5.0716 | 6.9084 | 6.5379 | 5.8492 | 5.4739 | 5.4801 | 5.0707 | 4.0811 | 4.1538 | 4.0298 | 3.6413 | 3.4192 | 3.0843 | 2.986 | 3.0193 | 2.7 | 2.2249 | 2.2903 | 2.2501 | 2.2145 | 2.121 | 1.8335 | 1.6098 | 1.8982 | 1.7403
QLD1 | LS Battery | 0.0010636 | 0.021164 | 0.023396 | 0.02215 | 0.020807 | 0.020511 | 0.020402 | 0.015319 | 0.017131 | 0.01703 | 0.01719 | 0.016077 | 0.015117 | 0.01401 | 0.013364 | 0.012624 | 0.34378 | 0.3587 | 0.34083 | 0.32254 | 0.75328 | 0.71098 | 0.68276 | 1.2338 | 1.1777
QLD1 | Pumped Hydro | 190.4674 | 970.6413 | 1521.4489 | 1802.1868 | 1412.7156 | 2420.7722 | 2533.1 | 1156.4625 | 1863.7009 | 2473.541 | 2579.6548 | 2401.6885 | 2219.7945 | 1986.8828 | 2000.1645 | 1765.3296 | 954.6945 | 1099.6732 | 1097.4715 | 891.2398 | 1108.1944 | 901.888 | 998.0267 | 771.8831 | 922.795
QLD1 | VPP | 0 | 0 | 0 | 0 | 0 | 0 | 0 | 0 | 0 | 0 | 0 | 0 | 0 | 0 | 0 | 0 | 0 | 0 | 0 | 0 | 0 | 0 | 0 | 0 | 0
Total excluding storage |  | 189877.2013 | 170222.5694 | 170504.7545 | 156768.6999 | 147868.2935 | 128060.3577 | 115609.4832 | 124818.9862 | 94065.0928 | 82373.8279 | 70719.4276 | 72496.1071 | 69051.8981 | 65593.8796 | 59952.6993 | 56464.1714 | 61039.0992 | 59714.878 | 55206.9825 | 50397.5496 | 49412.6612 | 49078.3043 | 47728.4861 | 42339.0929 | 38886.5232
Region | Technology | 2021-22 | 2022-23 | 2023-24 | 2024-25 | 2025-26 | 2026-27 | 2027-28 | 2028-29 | 2029-30 | 2030-31 | 2031-32 | 2032-33 | 2033-34 | 2034-35 | 2035-36 | 2036-37 | 2037-38 | 2038-39 | 2039-40 | 2040-41 | 2041-42 | 2042-43 | 2043-44 | 2044-45 | 2045-46
VIC1 | Black Coal | 0 | 0 | 0 | 0 | 0 | 0 | 0 | 0 | 0 | 0 | 0 | 0 | 0 | 0 | 0 | 0 | 0 | 0 | 0 | 0 | 0 | 0 | 0 | 0 | 0
VIC1 | Brown Coal | 102409.916 | 80311.3445 | 87715.9495 | 94247.814 | 83546.2465 | 75489.0845 | 69113.1685 | 48663.19 | 43943.037 | 43997.9245 | 39547.5795 | 39070.2095 | 38116.7215 | 35482.551 | 32248.2765 | 31942.226 | 30670.862 | 29697.6515 | 28188.6035 | 28197.8435 | 25963.245 | 25748.0692 | 23888.2228 | 22781.3495 | 21700.0048
VIC1 | CCGT | 0 | 0.0075773 | 0.0076629 | 0.0076377 | 0.0075475 | 0.0074128 | 0.0074349 | 0.008265 | 0.0080424 | 0.007923 | 0.0076216 | 0.0079339 | 0.0081213 | 0.0080632 | 0.0082447 | 0.0083134 | 0.0089665 | 0.0091185 | 0.011154 | 0.010542 | 0.010475 | 0.014603 | 0.015021 | 0.013989 | 0.015677
VIC1 | Gas - Steam | 7.9893 | 14.8267 | 6.7567 | 0.17463 | 0.90571 | 0.00083173 | 0.36014 | 0.26828 | 1.6141 | 3.291 | 7.0105 | 4.1439 | 3.1507 | 2.3532 | 19.0553 | 13.3132 | 22.8189 | 15.7758 | 0 | 0 | 0 | 0 | 0 | 0 | 0
VIC1 | OCGT / Diesel | 11.0736 | 33.1594 | 21.9195 | 0.02286 | 8.2996 | 0.019853 | 0.019923 | 0.021732 | 0.021253 | 10.0515 | 18.3896 | 12.7639 | 20.3455 | 0.13825 | 81.5489 | 42.5289 | 37.9615 | 34.9107 | 91.6155 | 67.7188 | 46.7303 | 22.4993 | 49.5874 | 267.057 | 384.0798
VIC1 | Hydro | 19247.5576 | 17997.4398 | 15491.2059 | 18299.971 | 17704.9982 | 15710.9673 | 14935.4068 | 18003.637 | 13950.9402 | 11310.7415 | 10610.4111 | 9083.8548 | 10492.3117 | 10179.607 | 9109.9316 | 8557.5883 | 10257.9937 | 8074.3941 | 6532.6002 | 6108.4933 | 5269.7462 | 6076.0932 | 5912.7148 | 5287.8252 | 4961.4288
VIC1 | Wind | 28158.8355 | 29384.5365 | 25341.0038 | 24715.0801 | 24477.54 | 22264.1991 | 20716.887 | 18962.8017 | 18994.1447 | 17625.4289 | 15421.4427 | 13963.9405 | 13713.9087 | 12806.8611 | 13274.402 | 12854.6436 | 11144.9795 | 10369.0456 | 10010.6986 | 9538.6925 | 8352.7638 | 7964.0094 | 7227.8462 | 6572.19 | 6102.4536
VIC1 | Solar PV | 2.6105 | 2.4656 | 2.3295 | 2.0704 | 1.9228 | 1.883 | 1.7491 | 1.5908 | 1.5578 | 1.4666 | 1.1021 | 1.2101 | 1.0973 | 1.0543 | 1.0527 | 1.0133 | 0.91446 | 0.89875 | 0.89024 | 0.82964 | 0.8259 | 0.75553 | 0.69389 | 0.61999 | 0.57934
VIC1 | LS Battery | 0.067215 | 0.12063 | 0.11434 | 0.14361 | 0.14367 | 0.13221 | 0.12876 | 0.11982 | 0.11128 | 0.10629 | 0.10518 | 0.098048 | 0.076308 | 0.070517 | 0.070147 | 0.067389 | 0.060512 | 0.057325 | 1.0327 | 0.97373 | 1.1757 | 1.3175 | 1.1816 | 1.2955 | 1.1791
VIC1 | Pumped Hydro | 0 | 0 | 0 | 6.9238e-06 | 7.0454e-06 | 7.2712e-06 | 7.3318e-06 | 7.2636e-06 | 7.1546e-06 | 7.0379e-06 | 7.2184e-06 | 7.3181e-06 | 7.5592e-06 | 7.3584e-06 | 1.0091e-05 | 9.6526e-06 | 1.1598e-05 | 1.1014e-05 | 1.4436e-05 | 1.3809e-05 | 1.7446e-05 | 3.2433e-05 | 2.8781e-05 | 3.9304e-05 | 3.5568e-05
VIC1 | VPP | 0 | 0 | 0 | 0 | 0 | 0 | 0 | 0 | 0 | 0 | 0 | 0 | 0 | 0 | 0 | 0 | 0 | 0 | 0 | 0 | 0 | 0 | 0 | 0 | 0
Total excluding storage |  | 149837.9825 | 127743.7801 | 128579.1725 | 137265.1407 | 125739.9204 | 113466.162 | 104767.5989 | 85631.5178 | 76891.3231 | 72948.9119 | 65605.9431 | 62136.1307 | 62347.5436 | 58472.5729 | 54734.2752 | 53411.3216 | 52135.539 | 48192.6855 | 44824.4192 | 43913.5882 | 39633.3216 | 39811.4412 | 37079.0801 | 34909.0556 | 33148.562
Region | Technology | 2021-22 | 2022-23 | 2023-24 | 2024-25 | 2025-26 | 2026-27 | 2027-28 | 2028-29 | 2029-30 | 2030-31 | 2031-32 | 2032-33 | 2033-34 | 2034-35 | 2035-36 | 2036-37 | 2037-38 | 2038-39 | 2039-40 | 2040-41 | 2041-42 | 2042-43 | 2043-44 | 2044-45 | 2045-46
SA1 | Black Coal | 0 | 0 | 0 | 0 | 0 | 0 | 0 | 0 | 0 | 0 | 0 | 0 | 0 | 0 | 0 | 0 | 0 | 0 | 0 | 0 | 0 | 0 | 0 | 0 | 0
SA1 | Brown Coal | 0 | 0 | 0 | 0 | 0 | 0 | 0 | 0 | 0 | 0 | 0 | 0 | 0 | 0 | 0 | 0 | 0 | 0 | 0 | 0 | 0 | 0 | 0 | 0 | 0
SA1 | CCGT | 8974.2843 | 7545.82 | 3125.9179 | 2782.4106 | 2615.2505 | 2456.1053 | 2321.0105 | 2201.3646 | 2070.7258 | 1959.9268 | 1840.9159 | 1738.0379 | 1651.5832 | 1549.6363 | 1463.4794 | 1379.1994 | 0.011224 | 0.010889 | 0.010519 | 0.011099 | 0.01315 | 0.012631 | 0.017702 | 0.016855 | 0.021146
SA1 | Gas - Steam | 1504.7133 | 1421.0815 | 1364.2048 | 154.8368 | 145.0357 | 134.7686 | 128.1969 | 122.9159 | 114.1456 | 108.6588 | 102.1837 | 95.8913 | 91.2409 | 85.5782 | 0 | 0 | 0 | 0 | 0 | 0 | 0 | 0 | 0 | 0 | 0
SA1 | OCGT / Diesel | 158.344 | 149.1813 | 495.3326 | 1.6117 | 4.6213 | 1.3476 | 1.5668 | 3.2645 | 0.027303 | 1.6807 | 7.7082 | 11.3493 | 7.2116 | 3.0067 | 74.7533 | 54.0952 | 326.3872 | 191.2395 | 218.3637 | 165.8545 | 236.7119 | 156.1353 | 946.6048 | 660.2456 | 1173.6059
SA1 | Hydro | 0 | 0 | 0 | 0 | 0 | 0 | 0 | 0 | 0 | 0 | 0 | 0 | 0 | 0 | 0 | 0 | 0 | 0 | 0 | 0 | 0 | 0 | 0 | 0 | 0
SA1 | Wind | 15596.0857 | 15351.051 | 13520.1494 | 13462.5288 | 12261.1717 | 12310.5602 | 11523.1269 | 10503.4412 | 9714.3018 | 9128.8811 | 8218.8965 | 7264.9586 | 6530.3576 | 5869.615 | 5918.2202 | 5078.4862 | 4505.4839 | 4024.9799 | 3047.5067 | 2939.6971 | 2574.9376 | 2549.1206 | 2159.6001 | 2274.3734 | 4359.9964
SA1 | Solar PV | 0.99394 | 1.0908 | 1.0223 | 0.91027 | 0.85359 | 0.81577 | 0.78044 | 0.70651 | 0.69918 | 0.65399 | 0.54824 | 0.54519 | 0.49236 | 0.47728 | 0.46941 | 0.45718 | 0.41294 | 0.40899 | 0.39428 | 0.37579 | 0.36031 | 0.3276 | 0.22497 | 0.1273 | 0.19788
SA1 | LS Battery | 0.059065 | 0.050934 | 0.069757 | 0.06536 | 0.06159 | 0.056081 | 0.053535 | 0.048665 | 0.044521 | 0.040672 | 0.041063 | 0.039174 | 0.036413 | 0.023994 | 0.59665 | 0.56787 | 0.68899 | 0.64693 | 0.60761 | 0.56032 | 0.65581 | 0.61129 | 0.58012 | 0.56057 | 0.64275
SA1 | Pumped Hydro | 0 | 0 | 0 | 4.6686e-06 | 4.7004e-06 | 4.7968e-06 | 4.8283e-06 | 4.7618e-06 | 4.7476e-06 | 4.6849e-06 | 4.7941e-06 | 4.8117e-06 | 4.7981e-06 | 4.7841e-06 | 5.9625e-06 | 5.7014e-06 | 8.8919e-06 | 8.4081e-06 | 7.996e-06 | 8.3435e-06 | 8.8614e-06 | 8.3118e-06 | 7.5713e-06 | 7.9736e-06 | 8.0128e-06
SA1 | VPP | 0 | 0 | 0 | 0 | 0 | 0 | 0 | 0 | 0 | 0 | 0 | 0 | 0 | 0 | 0 | 0 | 0 | 0 | 0 | 0 | 0 | 0 | 0 | 0 | 0
Total excluding storage |  | 26234.4212 | 24468.2247 | 18506.6269 | 16402.2982 | 15026.9328 | 14903.5974 | 13974.6816 | 12831.6926 | 11899.8997 | 11199.8014 | 10170.2526 | 9110.7823 | 8280.8857 | 7508.3133 | 7456.9223 | 6512.238 | 4832.2953 | 4216.6393 | 3266.2752 | 3105.9385 | 2812.023 | 2705.5961 | 3106.4476 | 2934.7631 | 5533.8214
Region | Technology | 2021-22 | 2022-23 | 2023-24 | 2024-25 | 2025-26 | 2026-27 | 2027-28 | 2028-29 | 2029-30 | 2030-31 | 2031-32 | 2032-33 | 2033-34 | 2034-35 | 2035-36 | 2036-37 | 2037-38 | 2038-39 | 2039-40 | 2040-41 | 2041-42 | 2042-43 | 2043-44 | 2044-45 | 2045-46
TAS1 | Black Coal | 0 | 0 | 0 | 0 | 0 | 0 | 0 | 0 | 0 | 0 | 0 | 0 | 0 | 0 | 0 | 0 | 0 | 0 | 0 | 0 | 0 | 0 | 0 | 0 | 0
TAS1 | Brown Coal | 0 | 0 | 0 | 0 | 0 | 0 | 0 | 0 | 0 | 0 | 0 | 0 | 0 | 0 | 0 | 0 | 0 | 0 | 0 | 0 | 0 | 0 | 0 | 0 | 0
TAS1 | CCGT | 0 | 0.0070401 | 0.007655 | 0.007572 | 0.0071711 | 0.0068679 | 0.0068526 | 0.0067785 | 0.0068442 | 0.006985 | 0.0066331 | 0.0070016 | 0.0069738 | 0.0068613 | 0.0069267 | 0.0068933 | 0.0068285 | 0.0069329 | 0.0073563 | 0.006775 | 0.0070776 | 0.0070309 | 0.0069074 | 0.00707 | 0.0070006
TAS1 | Gas - Steam | 0 | 0 | 0 | 0 | 0 | 0 | 0 | 0 | 0 | 0 | 0 | 0 | 0 | 0 | 0 | 0 | 0 | 0 | 0 | 0 | 0 | 0 | 0 | 0 | 0
TAS1 | OCGT / Diesel | 0.008725 | 0.0078998 | 0.0083912 | 0.0082432 | 0.0078577 | 0.0074522 | 0.0074751 | 0.0074226 | 0.0074974 | 0.0077016 | 0.0071301 | 0.007637 | 0.0075474 | 0.007368 | 0.0075601 | 0.007502 | 0.0074116 | 0.007389 | 0.0079679 | 0.0048375 | 0.0051472 | 0.0050238 | 0.0049278 | 0.0050199 | 0.005055
TAS1 | Hydro | 49052.6804 | 69739.5754 | 49035.7614 | 47133.752 | 53251.5809 | 45616.7606 | 43344.3196 | 45158.1062 | 37933.8 | 28704.6604 | 41235.9487 | 28535.5308 | 27560.6211 | 31209.9308 | 26855.7736 | 25224.1416 | 26441.7652 | 22211.9989 | 16923.3125 | 23945.7739 | 16722.3327 | 16149.3068 | 18346.055 | 15649.4681 | 14780.8761
TAS1 | Wind | 4719.3646 | 3360.501 | 4443.7441 | 4077.3933 | 4235.7445 | 778.6186 | 469.9808 | 85.5724 | 1031.3638 | 2489.5977 | 0.086493 | 942.5947 | 901.0902 | 0.56815 | 377.5463 | 450.4999 | 56.247 | 714.8817 | 1517.9398 | 0.097377 | 1443.2084 | 1354.9838 | 577.829 | 1025.2917 | 986.7257
TAS1 | Solar PV | 2.8722e-07 | 2.2881e-07 | 2.7685e-07 | 2.9708e-07 | 2.3947e-07 | 2.2753e-07 | 2.0936e-07 | 1.9789e-07 | 2.0378e-07 | 1.9731e-07 | 2.1339e-07 | 2.7773e-07 | 3.0031e-07 | 2.5513e-07 | 2.8944e-07 | 2.9389e-07 | 3.0101e-07 | 3.4781e-07 | 4.0377e-07 | 3.0213e-07 | 3.9294e-07 | 4.2481e-07 | 3.4464e-07 | 4.2416e-07 | 4.0623e-07
TAS1 | LS Battery | 6.2445e-06 | 6.8962e-06 | 6.1672e-06 | 5.7249e-06 | 5.5947e-06 | 9.0374e-06 | 1.1922e-05 | 1.2854e-05 | 1.1862e-05 | 2.287e-05 | 2.9322e-05 | 2.3062e-05 | 2.2006e-05 | 2.2468e-05 | 2.0741e-05 | 1.9676e-05 | 1.9142e-05 | 1.7462e-05 | 1.4608e-05 | 1.7672e-05 | 1.4263e-05 | 1.4189e-05 | 1.5688e-05 | 1.4643e-05 | 1.5001e-05
TAS1 | Pumped Hydro | 0 | 0 | 0 | 8.473e-06 | 9.2703e-06 | 1.0619e-05 | 1.051e-05 | 1.0505e-05 | 1.0093e-05 | 9.2666e-06 | 1.0899e-05 | 9.5973e-06 | 9.5167e-06 | 1.0086e-05 | 9.8687e-06 | 9.8981e-06 | 1.0248e-05 | 9.8682e-06 | 8.8707e-06 | 1.1183e-05 | 9.8087e-06 | 9.7149e-06 | 1.0479e-05 | 9.8632e-06 | 9.9948e-06
TAS1 | VPP | 0 | 0 | 0 | 0 | 0 | 0 | 0 | 0 | 0 | 0 | 0 | 0 | 0 | 0 | 0 | 0 | 0 | 0 | 0 | 0 | 0 | 0 | 0 | 0 | 0
Total excluding storage |  | 53772.0537 | 73100.0913 | 53479.5215 | 51211.1611 | 57487.3404 | 46395.3935 | 43814.3147 | 45243.6929 | 38965.1781 | 31194.2728 | 41236.049 | 29478.1401 | 28461.7258 | 31210.5132 | 27233.3344 | 25674.6558 | 26498.0264 | 22926.8949 | 18441.2676 | 23945.8829 | 18165.5532 | 17504.3027 | 18923.8959 | 16674.7718 | 15767.6139
Explicitly modelled pumping
Region | Technology | 2021-22 | 2022-23 | 2023-24 | 2024-25 | 2025-26 | 2026-27 | 2027-28 | 2028-29 | 2029-30 | 2030-31 | 2031-32 | 2032-33 | 2033-34 | 2034-35 | 2035-36 | 2036-37 | 2037-38 | 2038-39 | 2039-40 | 2040-41 | 2041-42 | 2042-43 | 2043-44 | 2044-45 | 2045-46
NEM | LS Battery pump | 0.15651 | 0.23859 | 0.25575 | 0.28512 | 0.27905 | 0.25768 | 0.25079 | 0.2263 | 0.21385 | 0.202 | 0.20216 | 0.18897 | 0.15753 | 0.13383 | 0.12967 | 0.12404 | 0.10951 | 0.10541 | 0.093721 | 0.088671 | 0.05319 | 0.030149 | 0.025676 | 0.024275 | 0.021625
NEM | Pumped Hydro pump | 808.7665 | 5118.7793 | 6915.0462 | 8695.5189 | 16570.5778 | 30056.109 | 33006.4348 | 23936.0298 | 21582.4171 | 26299.8548 | 26277.684 | 30181.232 | 26946.2455 | 24213.6099 | 25003.5247 | 22406.1932 | 15915.7534 | 16294.6704 | 16627.6306 | 14986.0524 | 15166.5031 | 12728.7024 | 12035.8593 | 11793.3837 | 12305.7358
NEM | VPP pump | 0 | 0 | 0 | 0 | 0 | 0 | 0 | 0 | 0 | 0 | 0 | 0 | 0 | 0 | 0 | 0 | 0 | 0 | 0 | 0 | 0 | 0 | 0 | 0 | 0
Region | Technology | 2021-22 | 2022-23 | 2023-24 | 2024-25 | 2025-26 | 2026-27 | 2027-28 | 2028-29 | 2029-30 | 2030-31 | 2031-32 | 2032-33 | 2033-34 | 2034-35 | 2035-36 | 2036-37 | 2037-38 | 2038-39 | 2039-40 | 2040-41 | 2041-42 | 2042-43 | 2043-44 | 2044-45 | 2045-46
NSW1 | LS Battery pump | 0 | 0 | 0 | 0 | 0 | 0 | 0 | 0 | 0 | 0 | 0 | 0 | 0 | 0 | 0 | 0 | 0 | 0 | 0 | 0 | 0 | 0 | 0 | 0 | 0
NSW1 | Pumped Hydro pump | 546.0561 | 3714.8451 | 4757.858 | 6106.8337 | 14548.5123 | 26614.648 | 29378.601 | 22292.3362 | 18918.3116 | 22766.4186 | 22589.2712 | 26753.8385 | 23773.8505 | 21369.0761 | 22149.1282 | 19881.803 | 14549.1475 | 14732.1089 | 15059.6316 | 13705.4174 | 13590.4526 | 11440.1349 | 10609.8885 | 10690.6152 | 10987.3118
NSW1 | VPP pump | 0 | 0 | 0 | 0 | 0 | 0 | 0 | 0 | 0 | 0 | 0 | 0 | 0 | 0 | 0 | 0 | 0 | 0 | 0 | 0 | 0 | 0 | 0 | 0 | 0
Region | Technology | 2021-22 | 2022-23 | 2023-24 | 2024-25 | 2025-26 | 2026-27 | 2027-28 | 2028-29 | 2029-30 | 2030-31 | 2031-32 | 2032-33 | 2033-34 | 2034-35 | 2035-36 | 2036-37 | 2037-38 | 2038-39 | 2039-40 | 2040-41 | 2041-42 | 2042-43 | 2043-44 | 2044-45 | 2045-46
QLD1 | LS Battery pump | 0.001301 | 0.02603 | 0.028878 | 0.027351 | 0.025751 | 0.025237 | 0.025195 | 0.018883 | 0.021139 | 0.020995 | 0.021218 | 0.019789 | 0.018631 | 0.017291 | 0.016444 | 0.015557 | 0.012463 | 0.013242 | 0.012927 | 0.012255 | 0.011379 | 0.010786 | 0.010103 | 0.008843 | 0.0086192
QLD1 | Pumped Hydro pump | 262.7104 | 1403.9342 | 2157.1882 | 2588.6852 | 2022.0655 | 3441.461 | 3627.8338 | 1643.6936 | 2664.1055 | 3533.4362 | 3688.4128 | 3427.3935 | 3172.395 | 2844.5338 | 2854.3965 | 2524.3902 | 1366.6059 | 1562.5615 | 1567.999 | 1280.635 | 1576.0505 | 1288.5675 | 1425.9708 | 1102.7685 | 1318.424
QLD1 | VPP pump | 0 | 0 | 0 | 0 | 0 | 0 | 0 | 0 | 0 | 0 | 0 | 0 | 0 | 0 | 0 | 0 | 0 | 0 | 0 | 0 | 0 | 0 | 0 | 0 | 0
Region | Technology | 2021-22 | 2022-23 | 2023-24 | 2024-25 | 2025-26 | 2026-27 | 2027-28 | 2028-29 | 2029-30 | 2030-31 | 2031-32 | 2032-33 | 2033-34 | 2034-35 | 2035-36 | 2036-37 | 2037-38 | 2038-39 | 2039-40 | 2040-41 | 2041-42 | 2042-43 | 2043-44 | 2044-45 | 2045-46
VIC1 | LS Battery pump | 0.082532 | 0.14947 | 0.14096 | 0.17696 | 0.17739 | 0.16321 | 0.15936 | 0.14751 | 0.13763 | 0.13096 | 0.13015 | 0.12086 | 0.094015 | 0.087026 | 0.086551 | 0.083148 | 0.074664 | 0.07082 | 0.060778 | 0.058223 | 0.024438 | 0.0038882 | 0.0032409 | 0.0032067 | 0.0028107
VIC1 | Pumped Hydro pump | 0 | 0 | 0 | 0 | 0 | 0 | 0 | 0 | 0 | 0 | 0 | 0 | 0 | 0 | 0 | 0 | 0 | 0 | 0 | 0 | 0 | 0 | 0 | 0 | 0
VIC1 | VPP pump | 0 | 0 | 0 | 0 | 0 | 0 | 0 | 0 | 0 | 0 | 0 | 0 | 0 | 0 | 0 | 0 | 0 | 0 | 0 | 0 | 0 | 0 | 0 | 0 | 0
Region | Technology | 2021-22 | 2022-23 | 2023-24 | 2024-25 | 2025-26 | 2026-27 | 2027-28 | 2028-29 | 2029-30 | 2030-31 | 2031-32 | 2032-33 | 2033-34 | 2034-35 | 2035-36 | 2036-37 | 2037-38 | 2038-39 | 2039-40 | 2040-41 | 2041-42 | 2042-43 | 2043-44 | 2044-45 | 2045-46
SA1 | LS Battery pump | 0.07268 | 0.06309 | 0.085906 | 0.080806 | 0.075916 | 0.06923 | 0.066242 | 0.059911 | 0.055089 | 0.050048 | 0.050786 | 0.048325 | 0.044887 | 0.029514 | 0.026673 | 0.025334 | 0.022383 | 0.021352 | 0.020016 | 0.018193 | 0.017373 | 0.015475 | 0.012331 | 0.012226 | 0.010195
SA1 | Pumped Hydro pump | 0 | 0 | 0 | 0 | 0 | 0 | 0 | 0 | 0 | 0 | 0 | 0 | 0 | 0 | 0 | 0 | 0 | 0 | 0 | 0 | 0 | 0 | 0 | 0 | 0
SA1 | VPP pump | 0 | 0 | 0 | 0 | 0 | 0 | 0 | 0 | 0 | 0 | 0 | 0 | 0 | 0 | 0 | 0 | 0 | 0 | 0 | 0 | 0 | 0 | 0 | 0 | 0
Region | Technology | 2021-22 | 2022-23 | 2023-24 | 2024-25 | 2025-26 | 2026-27 | 2027-28 | 2028-29 | 2029-30 | 2030-31 | 2031-32 | 2032-33 | 2033-34 | 2034-35 | 2035-36 | 2036-37 | 2037-38 | 2038-39 | 2039-40 | 2040-41 | 2041-42 | 2042-43 | 2043-44 | 2044-45 | 2045-46
TAS1 | LS Battery pump | 0 | 0 | 0 | 0 | 0 | 0 | 0 | 0 | 0 | 0 | 0 | 0 | 0 | 0 | 0 | 0 | 0 | 0 | 0 | 0 | 0 | 0 | 0 | 0 | 0
TAS1 | Pumped Hydro pump | 0 | 0 | 0 | 0 | 0 | 0 | 0 | 0 | 0 | 0 | 0 | 0 | 0 | 0 | 0 | 0 | 0 | 0 | 0 | 0 | 0 | 0 | 0 | 0 | 0
TAS1 | VPP pump | 0 | 0 | 0 | 0 | 0 | 0 | 0 | 0 | 0 | 0 | 0 | 0 | 0 | 0 | 0 | 0 | 0 | 0 | 0 | 0 | 0 | 0 | 0 | 0 | 0

## Option3C_FOM Cost
FOM cost by technology ($000s) - HumeLink Option 3C, Slow Change Scenario
FOM | Real June 2019 dollars discounted to June 2021. For new entrant capacity, the FOM is incurred annually in modelling. For existing capacity, FOM is considered to be a sunk cost, since the fixed retirement dates are assumed to be the same in the Base Case and the case with HumeLink. As such, early retirements are presented as an annual FOM saving, or negative cost, that continues until the assumed fixed date retirement.
Explicitly modelled generation
Region | Technology | 2021-22 | 2022-23 | 2023-24 | 2024-25 | 2025-26 | 2026-27 | 2027-28 | 2028-29 | 2029-30 | 2030-31 | 2031-32 | 2032-33 | 2033-34 | 2034-35 | 2035-36 | 2036-37 | 2037-38 | 2038-39 | 2039-40 | 2040-41 | 2041-42 | 2042-43 | 2043-44 | 2044-45 | 2045-46
NEM | Black Coal | 0 | 0 | 0 | 0 | 0 | 0 | 0 | -187327.3059 | -333566.7711 | 0 | 0 | -612696.1266 | 0 | 0 | 168016.3441 | -20670.9082 | 156381.2353 | -0.00064302 | -0.00012651 | -2.1741e-05 | 0 | 235747.8609 | 5593.4722 | -9680.6214 | -4701.7783
NEM | Brown Coal | 0 | 0 | 0 | 0 | 0 | 0 | 0 | 0 | 0 | 0 | 0 | 0 | 0 | 0 | 0 | 0 | 0 | 0 | 0 | 0 | 0 | 0 | 0 | 0 | 0
NEM | CCGT | 0 | 0.14654 | 0.014584 | 0.0042783 | 0.0067581 | 0.0038724 | 0.004779 | 0.01188 | 0.0040585 | 0.0052864 | 0.0025009 | 0.0093659 | 0.0062495 | 0.0053166 | 0.011502 | 0.0041066 | 0.021447 | 0.0023393 | 0.0060669 | 0.0023047 | 0.013884 | 0.0061433 | 0.0093064 | 0.0027225 | 0.0054217
NEM | Gas - Steam | 0 | 0 | 0 | 0 | 0 | 0 | 0 | 0 | 0 | 0 | 0 | 0 | 0 | 0 | 0 | 0 | 0 | 0 | 0 | 0 | 0 | 0 | 0 | 0 | 0
NEM | OCGT / Diesel | 0.10546 | 0.0050067 | 0.011057 | 0.0038525 | 0.007092 | 0.0043284 | 0.004306 | 0.0046362 | 0.0040219 | 0.0043289 | 0.0042412 | 0.0046852 | 0.0049627 | 0.0036097 | 0.02413 | 0.004219 | 971.6247 | 0.0010022 | 0.0073508 | 980.0928 | 0.038137 | 0.0028271 | 0.099202 | 2495.2723 | 774.0783
NEM | Hydro | 0 | 0 | 0 | 0 | 0 | 0 | 0 | 0 | 0 | 0 | 0 | 0 | 0 | 0 | 0 | 0 | 0 | 0 | 0 | 0 | 0 | 0 | 0 | 0 | 0
NEM | Wind | 0 | 13.0968 | 5.6664 | 1.4022 | 117022.7939 | 1.4989 | 0.68084 | 184136.9159 | 26391.5485 | 153159.2125 | 0.18203 | 0.26917 | 0.090183 | 0.69782 | 0.45971 | 0.63155 | 0.80371 | 0.76953 | 0.36815 | 0.33126 | 0.94735 | 0.57178 | 6966.2076 | 18644.9382 | 57919.6299
NEM | Solar PV | 1.422 | 162119.6189 | 150038.323 | 138601.4863 | 64938.9357 | 112036.7891 | 102891.4845 | 0.060885 | 72573.0573 | 0.00091264 | 364718.0779 | 0.1397 | 0.10746 | 0.050936 | 0.06675 | 0.092691 | 0.25912 | 0.065388 | 0.067129 | 0.22838 | 0.1888 | 0.1485 | 183.4375 | 3846.0373 | 415.8397
NEM | LS Battery | 0.8494 | 0.0047524 | 0 | 0 | 0.020811 | 0.31886 | 0.33724 | 0.12935 | 0.00022091 | 1.9758 | 0.2053 | 0.29493 | 0.24652 | 0.012768 | 14474.6682 | 2.7367e-05 | 11939.3645 | 0.00015914 | 18112.3938 | 0.017987 | 12994.4646 | 2617.7444 | 8706.5532 | 5002.503 | 432.3734
NEM | Pumped Hydro | 0 | 0 | 0 | 1.4445 | 0.16742 | 0.091581 | 0.06516 | 0.066295 | 245018.6664 | 0.02981 | 0.047316 | 0.035949 | 0.03446 | 0.031646 | 0.10589 | 0.031188 | 0.18958 | 0.011241 | 0.062757 | 0.025493 | 0.1395 | 0.15661 | 0.006636 | 0.14931 | 0.004561
NEM | VPP | 0 | 0 | 0 | 0 | 0 | 0 | 0 | 0 | 0 | 0 | 0 | 0 | 0 | 0 | 0 | 0 | 0 | 0 | 0 | 0 | 0 | 0 | 0 | 0 | 0
Total excluding storage |  | 1.5275 | 162132.8672 | 150044.015 | 138602.8966 | 181961.7434 | 112038.2962 | 102892.1744 | -3190.3127 | -234602.1572 | 153159.223 | 364718.2667 | -612695.7037 | 0.20886 | 0.75768 | 168016.9061 | -20670.1756 | 157353.9443 | 0.83762 | 0.44857 | 980.6547 | 1.1882 | 235748.5901 | 12743.2258 | 15305.6291 | 54407.775
Region | Technology | 2021-22 | 2022-23 | 2023-24 | 2024-25 | 2025-26 | 2026-27 | 2027-28 | 2028-29 | 2029-30 | 2030-31 | 2031-32 | 2032-33 | 2033-34 | 2034-35 | 2035-36 | 2036-37 | 2037-38 | 2038-39 | 2039-40 | 2040-41 | 2041-42 | 2042-43 | 2043-44 | 2044-45 | 2045-46
NSW1 | Black Coal | 0 | 0 | 0 | 0 | 0 | 0 | 0 | 0 | -333566.9908 | 0 | 0 | -612696.1266 | 0 | 0 | 273091.7565 | 0 | 0 | 0 | 0 | 0 | 0 | 150768.961 | 0 | 0 | 0
NSW1 | Brown Coal | 0 | 0 | 0 | 0 | 0 | 0 | 0 | 0 | 0 | 0 | 0 | 0 | 0 | 0 | 0 | 0 | 0 | 0 | 0 | 0 | 0 | 0 | 0 | 0 | 0
NSW1 | CCGT | 0 | 0.035736 | 0.0043207 | 0.00024107 | 0.0030803 | 0.00016332 | 0.0001756 | 0.002145 | 0.00073457 | 0.00085698 | 0.00043446 | 0.0022277 | 0.0012944 | 0.0013646 | 0.0040209 | 0.00020577 | 0.0046842 | 0.00025127 | 5.7457e-05 | 0.00013731 | 0.0057262 | 0.00014305 | 0.0046213 | 5.2906e-05 | 0.0034767
NSW1 | Gas - Steam | 0 | 0 | 0 | 0 | 0 | 0 | 0 | 0 | 0 | 0 | 0 | 0 | 0 | 0 | 0 | 0 | 0 | 0 | 0 | 0 | 0 | 0 | 0 | 0 | 0
NSW1 | OCGT / Diesel | 0.036821 | 0.0018614 | 0.0068306 | 0.00069472 | 0.0036371 | 0.00093273 | 0.00096498 | 0.0010727 | 0.00092425 | 0.0012277 | 0.0014579 | 0.0016385 | 0.0014663 | 0.0014647 | 0.012829 | 0.00022004 | 0.0024567 | 0.00022238 | 0.00020955 | 0.00015881 | 0.016372 | 0.00018809 | 0.098833 | 830.7598 | 774.078
NSW1 | Hydro | 0 | 0 | 0 | 0 | 0 | 0 | 0 | 0 | 0 | 0 | 0 | 0 | 0 | 0 | 0 | 0 | 0 | 0 | 0 | 0 | 0 | 0 | 0 | 0 | 0
NSW1 | Wind | 0 | 5.619 | 5.0315 | 1.0582 | 117022.4786 | 1.1045 | 0.29329 | 184136.4364 | 26391.2592 | 153158.9447 | 0.01006 | 0.0031538 | 0.0015752 | 0.0052795 | 0.003575 | 0.0036199 | 0.0027358 | 0.0052935 | 0.0048524 | 0.0047561 | 0.0050176 | 0.017193 | 0.078739 | 6183.3405 | 28914.8554
NSW1 | Solar PV | 0.34831 | 162119.5912 | 150038.2514 | 138601.3901 | 64938.8909 | 112036.7695 | 102891.4733 | 0.05924 | 72573.0565 | 0.00059634 | 364717.8849 | 0.0033327 | 0.0011455 | 0.00060138 | 0.001237 | 0.0015086 | 0.0022977 | 0.0018262 | 0.0030733 | 0.00080013 | 0.0020007 | 0.0098466 | 0.001872 | 0.00085684 | 0.012024
NSW1 | LS Battery | 0.48101 | 0.00046564 | 0 | 0 | 0.020643 | 0.16997 | 0.18153 | 0.062041 | 6.6153e-05 | 1.0881 | 0.13122 | 0.1769 | 0.10861 | 0.0023006 | 0.1955 | 9.1074e-06 | 2.4469e-05 | 1.3887e-05 | 3.5503e-05 | 0.0013468 | 1355.2622 | 0.006248 | 8338.6448 | 0.13339 | 0.14866
NSW1 | Pumped Hydro | 0 | 0 | 0 | 0.7473 | 0.1171 | 0.03138 | 0.026514 | 0.025658 | 245018.6303 | 0.0017706 | 0.0019114 | 0.0012474 | 0.00092948 | 0.00085183 | 0.00096131 | 0.00076274 | 0.00066029 | 0.00077288 | 0.0008349 | 0.00069057 | 0.00076879 | 0.00061827 | 0.00044587 | 0.00047747 | 0.00051244
NSW1 | VPP | 0 | 0 | 0 | 0 | 0 | 0 | 0 | 0 | 0 | 0 | 0 | 0 | 0 | 0 | 0 | 0 | 0 | 0 | 0 | 0 | 0 | 0 | 0 | 0 | 0
Total excluding storage |  | 0.38513 | 162125.2478 | 150043.294 | 138602.4492 | 181961.3763 | 112037.8751 | 102891.7677 | 184136.4989 | -234602.6734 | 153158.9473 | 364717.8968 | -612696.1163 | 0.0054813 | 0.0087101 | 273091.7782 | 0.0055543 | 0.012174 | 0.0075933 | 0.0081927 | 0.0058523 | 0.029117 | 150768.9883 | 0.18406 | 7014.1012 | 29688.9489
Region | Technology | 2021-22 | 2022-23 | 2023-24 | 2024-25 | 2025-26 | 2026-27 | 2027-28 | 2028-29 | 2029-30 | 2030-31 | 2031-32 | 2032-33 | 2033-34 | 2034-35 | 2035-36 | 2036-37 | 2037-38 | 2038-39 | 2039-40 | 2040-41 | 2041-42 | 2042-43 | 2043-44 | 2044-45 | 2045-46
QLD1 | Black Coal | 0 | 0 | 0 | 0 | 0 | 0 | 0 | -187327.3059 | 0.21968 | 0 | 0 | 0 | 0 | 0 | -105075.4125 | -20670.9082 | 156381.2353 | -0.00064302 | -0.00012651 | -2.1741e-05 | 0 | 84978.8999 | 5593.4722 | -9680.6214 | -4701.7783
QLD1 | Brown Coal | 0 | 0 | 0 | 0 | 0 | 0 | 0 | 0 | 0 | 0 | 0 | 0 | 0 | 0 | 0 | 0 | 0 | 0 | 0 | 0 | 0 | 0 | 0 | 0 | 0
QLD1 | CCGT | 0 | 0.031449 | 0.0010194 | 0.00099025 | 0.0015625 | 0.0013673 | 0.0010373 | 0.0021162 | 0.00044024 | 0.0010356 | 0.00088434 | 0.0014601 | 0.0011805 | 0.0011125 | 0.0016592 | 0.0017342 | 0.0057736 | 7.8839e-05 | 0.00018408 | 4.7721e-05 | 0.0039493 | 6.9258e-05 | 0.00018512 | 0.0020719 | 2.0837e-05
QLD1 | Gas - Steam | 0 | 0 | 0 | 0 | 0 | 0 | 0 | 0 | 0 | 0 | 0 | 0 | 0 | 0 | 0 | 0 | 0 | 0 | 0 | 0 | 0 | 0 | 0 | 0 | 0
QLD1 | OCGT / Diesel | 0.017624 | 0.00087113 | 0.00091407 | 0.00089681 | 0.00091989 | 0.00088741 | 0.00085558 | 0.00089059 | 0.00076262 | 0.00078331 | 0.00074772 | 0.00074662 | 0.00070237 | 0.00067285 | 0.001931 | 0.0023892 | 0.019609 | 9.0072e-05 | 0.00014286 | 0.00011812 | 0.021124 | 3.916e-05 | 2.4741e-05 | 305.5167 | 2.9517e-05
QLD1 | Hydro | 0 | 0 | 0 | 0 | 0 | 0 | 0 | 0 | 0 | 0 | 0 | 0 | 0 | 0 | 0 | 0 | 0 | 0 | 0 | 0 | 0 | 0 | 0 | 0 | 0
QLD1 | Wind | 0 | 2.6508 | 0.11299 | 0.061621 | 0.17936 | 0.12933 | 0.1223 | 0.13466 | 0.037726 | 0.080674 | 0.040461 | 0.063181 | 0.027289 | 0.26402 | 0.12173 | 0.31929 | 0.35708 | 0.28984 | 0.018702 | 0.036882 | 0.75901 | 0.015387 | 6965.4929 | 12460.2183 | 10175.086
QLD1 | Solar PV | 0.49061 | 0.0084367 | 0.014801 | 0.025643 | 0.018309 | 0.0062936 | 0.0011782 | 0.00028209 | 0.00023142 | 0.00012459 | 0.076511 | 0.052259 | 0.041026 | 0.022197 | 0.025463 | 0.035682 | 0.093697 | 0.019801 | 0.015152 | 0.013598 | 0.10943 | 0.010586 | 0.034622 | 3846.008 | 0.0023343
QLD1 | LS Battery | 0.091909 | 0.00091317 | 0 | 0 | 4.7331e-05 | 0.036799 | 0.039366 | 0.016589 | 8.7479e-05 | 0.25514 | 0.02879 | 0.024512 | 0.031437 | 0.0010041 | 0.01212 | 1.1034e-05 | 8274.5579 | 0.00012539 | 4.2229e-06 | 3.0318e-05 | 6232.1296 | 0.00083004 | 0.00041209 | 3975.6402 | 0.0013771
QLD1 | Pumped Hydro | 0 | 0 | 0 | 0.17676 | 0.011091 | 0.012269 | 0.010278 | 0.0047411 | 0.016115 | 0.0096006 | 0.010285 | 0.010543 | 0.0076007 | 0.00794 | 0.018889 | 0.018406 | 0.078924 | 0.0022536 | 0.0021393 | 0.0011044 | 0.077343 | 0.00063947 | 0.0005105 | 0.085356 | 0.00066919
QLD1 | VPP | 0 | 0 | 0 | 0 | 0 | 0 | 0 | 0 | 0 | 0 | 0 | 0 | 0 | 0 | 0 | 0 | 0 | 0 | 0 | 0 | 0 | 0 | 0 | 0 | 0
Total excluding storage |  | 0.50823 | 2.6915 | 0.12972 | 0.089151 | 0.20015 | 0.13788 | 0.12537 | -187327.168 | 0.25884 | 0.082618 | 0.1186 | 0.11765 | 0.070198 | 0.288 | -105075.2617 | -20670.5491 | 156381.7115 | 0.30917 | 0.034054 | 0.050624 | 0.89352 | 84978.926 | 12559 | 6931.1237 | 5473.31
Region | Technology | 2021-22 | 2022-23 | 2023-24 | 2024-25 | 2025-26 | 2026-27 | 2027-28 | 2028-29 | 2029-30 | 2030-31 | 2031-32 | 2032-33 | 2033-34 | 2034-35 | 2035-36 | 2036-37 | 2037-38 | 2038-39 | 2039-40 | 2040-41 | 2041-42 | 2042-43 | 2043-44 | 2044-45 | 2045-46
VIC1 | Black Coal | 0 | 0 | 0 | 0 | 0 | 0 | 0 | 0 | 0 | 0 | 0 | 0 | 0 | 0 | 0 | 0 | 0 | 0 | 0 | 0 | 0 | 0 | 0 | 0 | 0
VIC1 | Brown Coal | 0 | 0 | 0 | 0 | 0 | 0 | 0 | 0 | 0 | 0 | 0 | 0 | 0 | 0 | 0 | 0 | 0 | 0 | 0 | 0 | 0 | 0 | 0 | 0 | 0
VIC1 | CCGT | 0 | 0.02765 | 0.0017195 | 0.0014876 | 0.00116 | 0.0010168 | 0.0013471 | 0.0037287 | 0.00078439 | 0.00098948 | 0.00043976 | 0.0019476 | 0.0016895 | 0.00086389 | 0.0014357 | 0.0012064 | 0.0020725 | 0.0010285 | 0.0045724 | 2.5748e-05 | 0.00020021 | 0.0054811 | 0.0001311 | 1.6296e-05 | 0.00051915
VIC1 | Gas - Steam | 0 | 0 | 0 | 0 | 0 | 0 | 0 | 0 | 0 | 0 | 0 | 0 | 0 | 0 | 0 | 0 | 0 | 0 | 0 | 0 | 0 | 0 | 0 | 0 | 0
VIC1 | OCGT / Diesel | 0.01643 | 0.00082049 | 0.00089505 | 0.00086805 | 0.00085839 | 0.00082297 | 0.00082514 | 0.00090487 | 0.00075452 | 0.00073205 | 0.00068968 | 0.00073362 | 0.0014135 | 0.0001545 | 0.0010991 | 0.00093925 | 0.00037359 | 0.00010048 | 0.0064077 | 6.7011e-05 | 7.3035e-05 | 0.0022743 | 3.9792e-05 | 1.9396e-05 | 1.2152e-05
VIC1 | Hydro | 0 | 0 | 0 | 0 | 0 | 0 | 0 | 0 | 0 | 0 | 0 | 0 | 0 | 0 | 0 | 0 | 0 | 0 | 0 | 0 | 0 | 0 | 0 | 0 | 0
VIC1 | Wind | 0 | 1.5019 | 0.094556 | 0.091239 | 0.056201 | 0.082395 | 0.079084 | 0.12789 | 0.083766 | 0.051381 | 0.063308 | 0.050357 | 0.018847 | 0.12596 | 0.10036 | 0.094621 | 0.089063 | 0.14155 | 0.13274 | 0.06173 | 0.033561 | 0.28017 | 0.077591 | 0.17895 | 8279.2909
VIC1 | Solar PV | 0.12367 | 0.0032331 | 0.0078901 | 0.042445 | 0.0082078 | 0.0031499 | 0.0013853 | 0.00042384 | 0.00015884 | 4.6105e-05 | 0.030379 | 0.022725 | 0.017659 | 0.0068071 | 0.010168 | 0.013815 | 0.018541 | 0.013727 | 0.031339 | 0.0013951 | 0.013667 | 0.074541 | 0.006255 | 0.025204 | 0.03529
VIC1 | LS Battery | 0.090426 | 0.00088403 | 0 | 0 | 5.6362e-05 | 0.03631 | 0.03823 | 0.016032 | 1.9988e-05 | 0.22876 | 0.013971 | 0.039306 | 0.082958 | 6.1825e-05 | 0.24416 | 3.4329e-06 | 1.1105e-05 | 1.1202e-05 | 18112.3937 | 1.6956e-05 | 3796.4177 | 2617.734 | 0.00036337 | 1026.7235 | 0.00034173
VIC1 | Pumped Hydro | 0 | 0 | 0 | 0.17419 | 0.011652 | 0.012613 | 0.010412 | 0.016366 | 0.0056889 | 0.0063764 | 0.0083859 | 0.012478 | 0.012949 | 0.004464 | 0.054193 | 0.002077 | 0.042963 | 0.0019489 | 0.055868 | 0.00089201 | 0.048608 | 0.15188 | 0.0003877 | 0.059096 | 0.00064204
VIC1 | VPP | 0 | 0 | 0 | 0 | 0 | 0 | 0 | 0 | 0 | 0 | 0 | 0 | 0 | 0 | 0 | 0 | 0 | 0 | 0 | 0 | 0 | 0 | 0 | 0 | 0
Total excluding storage |  | 0.1401 | 1.5336 | 0.10506 | 0.13604 | 0.066427 | 0.087385 | 0.082642 | 0.13295 | 0.085463 | 0.053149 | 0.094816 | 0.075764 | 0.039608 | 0.13379 | 0.11306 | 0.11058 | 0.11005 | 0.15641 | 0.17506 | 0.063218 | 0.047501 | 0.36247 | 0.084017 | 0.20419 | 8279.3267
Region | Technology | 2021-22 | 2022-23 | 2023-24 | 2024-25 | 2025-26 | 2026-27 | 2027-28 | 2028-29 | 2029-30 | 2030-31 | 2031-32 | 2032-33 | 2033-34 | 2034-35 | 2035-36 | 2036-37 | 2037-38 | 2038-39 | 2039-40 | 2040-41 | 2041-42 | 2042-43 | 2043-44 | 2044-45 | 2045-46
SA1 | Black Coal | 0 | 0 | 0 | 0 | 0 | 0 | 0 | 0 | 0 | 0 | 0 | 0 | 0 | 0 | 0 | 0 | 0 | 0 | 0 | 0 | 0 | 0 | 0 | 0 | 0
SA1 | Brown Coal | 0 | 0 | 0 | 0 | 0 | 0 | 0 | 0 | 0 | 0 | 0 | 0 | 0 | 0 | 0 | 0 | 0 | 0 | 0 | 0 | 0 | 0 | 0 | 0 | 0
SA1 | CCGT | 0 | 0.025789 | 0.0041629 | 0.00028755 | 0.00074553 | 0.00081159 | 0.0011162 | 0.0028368 | 0.00077979 | 0.00097229 | 0.00041025 | 0.0018357 | 0.0011512 | 0.0012443 | 0.0034148 | 0.0001618 | 0.0082625 | 0.00011268 | 0.00012138 | 0.0020736 | 0.0032688 | 0.00010083 | 0.0041496 | 0.0002909 | 0.0013133
SA1 | Gas - Steam | 0 | 0 | 0 | 0 | 0 | 0 | 0 | 0 | 0 | 0 | 0 | 0 | 0 | 0 | 0 | 0 | 0 | 0 | 0 | 0 | 0 | 0 | 0 | 0 | 0
SA1 | OCGT / Diesel | 0.017049 | 0.00075529 | 0.0013991 | 0.00047891 | 0.00085053 | 0.00082826 | 0.00082202 | 0.00094826 | 0.00075549 | 0.00074968 | 0.00068242 | 0.00077468 | 0.00068486 | 0.00067706 | 0.0076389 | 9.4807e-05 | 971.6017 | 9.0591e-05 | 8.3898e-05 | 980.0921 | 0.00020248 | 4.9928e-05 | 9.4785e-05 | 1358.9957 | 0.00017739
SA1 | Hydro | 0 | 0 | 0 | 0 | 0 | 0 | 0 | 0 | 0 | 0 | 0 | 0 | 0 | 0 | 0 | 0 | 0 | 0 | 0 | 0 | 0 | 0 | 0 | 0 | 0
SA1 | Wind | 0 | 2.4341 | 0.29561 | 0.13042 | 0.06664 | 0.16642 | 0.14767 | 0.18988 | 0.12008 | 0.091188 | 0.054056 | 0.10846 | 0.030768 | 0.22521 | 0.20029 | 0.17123 | 0.33971 | 0.2766 | 0.17627 | 0.22213 | 0.12894 | 0.23271 | 0.54812 | 1.1867 | 10550.3915
SA1 | Solar PV | 0.40531 | 0.015622 | 0.042884 | 0.02305 | 0.017559 | 0.0098329 | 0.008525 | 0.00089591 | 0.00033512 | 0.00012499 | 0.077358 | 0.052941 | 0.042258 | 0.019691 | 0.026444 | 0.037803 | 0.14121 | 0.02646 | 0.014056 | 0.21246 | 0.059831 | 0.050745 | 183.3943 | 0.0017271 | 415.7897
SA1 | LS Battery | 0.094174 | 0.0013177 | 0 | 0 | 3.0477e-05 | 0.035864 | 0.04074 | 0.018326 | 3.4927e-05 | 0.24848 | 0.011909 | 0.05416 | 0.02349 | 0.0093926 | 14474.2165 | 3.7926e-06 | 3664.8065 | 3.5704e-06 | 2.2669e-05 | 0.014003 | 1610.6478 | 0.00093464 | 367.9035 | 0.004956 | 432.2221
SA1 | Pumped Hydro | 0 | 0 | 0 | 0.11928 | 0.0073096 | 0.0074459 | 0.0063973 | 0.0078382 | 0.0050603 | 0.0044199 | 0.0057523 | 0.0070909 | 0.0050814 | 0.0049377 | 0.024623 | 0.0012612 | 0.057172 | 0.00098443 | 0.00081302 | 0.0094814 | 0.010736 | 0.00060511 | 0.00060939 | 0.0030825 | 0.0015614
SA1 | VPP | 0 | 0 | 0 | 0 | 0 | 0 | 0 | 0 | 0 | 0 | 0 | 0 | 0 | 0 | 0 | 0 | 0 | 0 | 0 | 0 | 0 | 0 | 0 | 0 | 0
Total excluding storage |  | 0.42236 | 2.4762 | 0.34406 | 0.15424 | 0.085795 | 0.1779 | 0.15813 | 0.19456 | 0.12195 | 0.093035 | 0.13251 | 0.16401 | 0.074863 | 0.24682 | 0.23779 | 0.20929 | 972.0909 | 0.30327 | 0.19053 | 980.5288 | 0.19225 | 0.2836 | 183.9467 | 1360.1844 | 10966.1827
Region | Technology | 2021-22 | 2022-23 | 2023-24 | 2024-25 | 2025-26 | 2026-27 | 2027-28 | 2028-29 | 2029-30 | 2030-31 | 2031-32 | 2032-33 | 2033-34 | 2034-35 | 2035-36 | 2036-37 | 2037-38 | 2038-39 | 2039-40 | 2040-41 | 2041-42 | 2042-43 | 2043-44 | 2044-45 | 2045-46
TAS1 | Black Coal | 0 | 0 | 0 | 0 | 0 | 0 | 0 | 0 | 0 | 0 | 0 | 0 | 0 | 0 | 0 | 0 | 0 | 0 | 0 | 0 | 0 | 0 | 0 | 0 | 0
TAS1 | Brown Coal | 0 | 0 | 0 | 0 | 0 | 0 | 0 | 0 | 0 | 0 | 0 | 0 | 0 | 0 | 0 | 0 | 0 | 0 | 0 | 0 | 0 | 0 | 0 | 0 | 0
TAS1 | CCGT | 0 | 0.025913 | 0.0033615 | 0.0012718 | 0.00020977 | 0.00051332 | 0.0011028 | 0.0010533 | 0.0013195 | 0.0014321 | 0.00033207 | 0.0018948 | 0.00093388 | 0.00073135 | 0.00097106 | 0.0007985 | 0.00065461 | 0.00086807 | 0.0011316 | 2.0306e-05 | 0.0007399 | 0.000349 | 0.00021928 | 0.00029051 | 9.1628e-05
TAS1 | Gas - Steam | 0 | 0 | 0 | 0 | 0 | 0 | 0 | 0 | 0 | 0 | 0 | 0 | 0 | 0 | 0 | 0 | 0 | 0 | 0 | 0 | 0 | 0 | 0 | 0 | 0
TAS1 | OCGT / Diesel | 0.017533 | 0.00069836 | 0.0010181 | 0.00091403 | 0.00082613 | 0.00085699 | 0.00083827 | 0.00081976 | 0.00082504 | 0.00083619 | 0.00066351 | 0.00079176 | 0.00069572 | 0.00064054 | 0.00063209 | 0.00057573 | 0.00053225 | 0.00049866 | 0.00050672 | 0.00031505 | 0.00036463 | 0.00027556 | 0.00021013 | 0.00015216 | 7.7113e-05
TAS1 | Hydro | 0 | 0 | 0 | 0 | 0 | 0 | 0 | 0 | 0 | 0 | 0 | 0 | 0 | 0 | 0 | 0 | 0 | 0 | 0 | 0 | 0 | 0 | 0 | 0 | 0
TAS1 | Wind | 0 | 0.89111 | 0.13176 | 0.060677 | 0.013025 | 0.016269 | 0.038496 | 0.02701 | 0.047807 | 0.044552 | 0.014147 | 0.044018 | 0.011705 | 0.077354 | 0.033762 | 0.042798 | 0.015114 | 0.056243 | 0.035576 | 0.0057624 | 0.020813 | 0.026323 | 0.010272 | 0.013828 | 0.0061021
TAS1 | Solar PV | 0.054111 | 0.00035729 | 0.0060349 | 0.0050639 | 0.00072525 | 0.00034928 | 0.00014177 | 4.3383e-05 | 4.9282e-05 | 2.0609e-05 | 0.0087899 | 0.0084408 | 0.0053712 | 0.0016392 | 0.0034386 | 0.003883 | 0.0033787 | 0.0035735 | 0.0035103 | 0.00013347 | 0.0038685 | 0.0027849 | 0.00043408 | 0.0014837 | 0.00039435
TAS1 | LS Battery | 0.091888 | 0.0011718 | 0 | 0 | 3.3681e-05 | 0.03992 | 0.037377 | 0.016364 | 1.2361e-05 | 0.15531 | 0.019409 | 5.0449e-05 | 2.3051e-05 | 8.6018e-06 | 4.1702e-06 | 0 | 3.4746e-06 | 5.1003e-06 | 1.0139e-05 | 0.0025904 | 0.0073253 | 0.0023699 | 0.0040626 | 0.00091529 | 0.000986
TAS1 | Pumped Hydro | 0 | 0 | 0 | 0.22694 | 0.020263 | 0.027873 | 0.011559 | 0.011691 | 0.0092087 | 0.0076429 | 0.020981 | 0.0045896 | 0.0079 | 0.013453 | 0.007224 | 0.0086813 | 0.0098646 | 0.0052814 | 0.0031017 | 0.013325 | 0.0020428 | 0.0028577 | 0.0046825 | 0.0013029 | 0.0011759
TAS1 | VPP | 0 | 0 | 0 | 0 | 0 | 0 | 0 | 0 | 0 | 0 | 0 | 0 | 0 | 0 | 0 | 0 | 0 | 0 | 0 | 0 | 0 | 0 | 0 | 0 | 0
Total excluding storage |  | 0.071644 | 0.91808 | 0.14217 | 0.067927 | 0.014786 | 0.017988 | 0.040579 | 0.028927 | 0.050001 | 0.046841 | 0.023932 | 0.055146 | 0.018705 | 0.080365 | 0.038804 | 0.048056 | 0.019679 | 0.061184 | 0.040725 | 0.0062312 | 0.025786 | 0.029733 | 0.011136 | 0.015755 | 0.0066652

## Option3C_Fuel Cost
Fuel cost by technology ($000s) - HumeLink Option 3C, Slow Change Scenario
Fuel | Real June 2019 dollars discounted to June 2021
Explicitly modelled generation
Region | Technology | 2021-22 | 2022-23 | 2023-24 | 2024-25 | 2025-26 | 2026-27 | 2027-28 | 2028-29 | 2029-30 | 2030-31 | 2031-32 | 2032-33 | 2033-34 | 2034-35 | 2035-36 | 2036-37 | 2037-38 | 2038-39 | 2039-40 | 2040-41 | 2041-42 | 2042-43 | 2043-44 | 2044-45 | 2045-46
NEM | Black Coal | 1580581.508 | 1312847.676 | 1279403.622 | 1118313.162 | 1020702.67 | 908652.544 | 859180.729 | 888787.486 | 617408.1106 | 542620.606 | 478191.232 | 418125.7897 | 412069.572 | 393025.7144 | 340433.7935 | 331868.921 | 368179.0382 | 369653.0101 | 348262.4275 | 317877.8877 | 331932.4589 | 324238.7335 | 326385.6873 | 281980.3727 | 184535.8063
NEM | Brown Coal | 194435.871 | 152515.768 | 166964.075 | 179916.176 | 159390.295 | 144128.481 | 132208.415 | 89410.852 | 80778.135 | 80824.163 | 72599.606 | 71764.367 | 70006.638 | 65170.804 | 59185.947 | 58659.791 | 56255.1275 | 54572.2105 | 51804.826 | 51790.2765 | 47717.4125 | 47289.3185 | 43890.7615 | 41867.272 | 39867.902
NEM | CCGT | 146700.7577 | 132562.7891 | 91977.5996 | 95102.6765 | 89900.7043 | 84697.5918 | 79922.6755 | 75626.0898 | 71091.1011 | 67345.02 | 63371.8323 | 59859.7403 | 56551.4716 | 53405.5262 | 50374.1567 | 46251.5881 | 32399.611 | 30543.7859 | 28568.2227 | 26912.7579 | 25442.3833 | 24003.8291 | 24477.5901 | 23110.5551 | 20667.054
NEM | Gas - Steam | 60893.3857 | 57738.4414 | 56755.421 | 6593.8615 | 6206.2008 | 5733.1808 | 5468.0093 | 5239.6747 | 4920.4899 | 4754.2504 | 4627.7894 | 4245.276 | 4007.6606 | 3734.8177 | 763.3154 | 533.2999 | 914.0776 | 631.9459 | 0 | 0 | 0 | 0 | 0 | 0 | 0
NEM | OCGT / Diesel | 1165.899 | 1299.0408 | 3831.4585 | 21.2395 | 271.8151 | 49.8322 | 11.9934 | 47.8527 | 1.0298 | 101.7106 | 220.7331 | 219.3029 | 250.5185 | 39.8589 | 1590.6976 | 990.1264 | 3474.1246 | 1976.2312 | 2797.2996 | 2094.9265 | 2699.5685 | 1688.8677 | 8481.7784 | 8830.6486 | 16648.6497
NEM | Hydro | 0 | 0 | 0 | 0 | 0 | 0 | 0 | 0 | 0 | 0 | 0 | 0 | 0 | 0 | 0 | 0 | 0 | 0 | 0 | 0 | 0 | 0 | 0 | 0 | 0
NEM | Wind | 0 | 0 | 0 | 0 | 0 | 0 | 0 | 0 | 0 | 0 | 0 | 0 | 0 | 0 | 0 | 0 | 0 | 0 | 0 | 0 | 0 | 0 | 0 | 0 | 0
NEM | Solar PV | 0 | 0 | 0 | 0 | 0 | 0 | 0 | 0 | 0 | 0 | 0 | 0 | 0 | 0 | 0 | 0 | 0 | 0 | 0 | 0 | 0 | 0 | 0 | 0 | 0
NEM | LS Battery | 0 | 0 | 0 | 0 | 0 | 0 | 0 | 0 | 0 | 0 | 0 | 0 | 0 | 0 | 0 | 0 | 0 | 0 | 0 | 0 | 0 | 0 | 0 | 0 | 0
NEM | Pumped Hydro | 0 | 0 | 0 | 0 | 0 | 0 | 0 | 0 | 0 | 0 | 0 | 0 | 0 | 0 | 0 | 0 | 0 | 0 | 0 | 0 | 0 | 0 | 0 | 0 | 0
NEM | VPP | 0 | 0 | 0 | 0 | 0 | 0 | 0 | 0 | 0 | 0 | 0 | 0 | 0 | 0 | 0 | 0 | 0 | 0 | 0 | 0 | 0 | 0 | 0 | 0 | 0
Total excluding storage |  | 1983777.4214 | 1656963.7153 | 1598932.1761 | 1399947.1154 | 1276471.6851 | 1143261.6299 | 1076791.8222 | 1059111.9552 | 774198.8664 | 695645.75 | 619011.1927 | 554214.4759 | 542885.8607 | 515376.7211 | 452347.9102 | 438303.7264 | 461221.9788 | 457377.1836 | 431432.7758 | 398675.8486 | 407791.8233 | 397220.7489 | 403235.8173 | 355788.8483 | 261719.412
Region | Technology | 2021-22 | 2022-23 | 2023-24 | 2024-25 | 2025-26 | 2026-27 | 2027-28 | 2028-29 | 2029-30 | 2030-31 | 2031-32 | 2032-33 | 2033-34 | 2034-35 | 2035-36 | 2036-37 | 2037-38 | 2038-39 | 2039-40 | 2040-41 | 2041-42 | 2042-43 | 2043-44 | 2044-45 | 2045-46
NSW1 | Black Coal | 824345.148 | 671036.814 | 635692.06 | 529290.316 | 475204.132 | 441483.382 | 457425.39 | 446298.946 | 301005.2028 | 266426.4633 | 240404.3143 | 165783.1358 | 172357.2291 | 167093.9795 | 138001.6854 | 143500.7834 | 151367.2242 | 152985.0955 | 150445.2796 | 138620.7146 | 152023.6244 | 143011.2535 | 154174.8922 | 134235.42 | 64893.696
NSW1 | Brown Coal | 0 | 0 | 0 | 0 | 0 | 0 | 0 | 0 | 0 | 0 | 0 | 0 | 0 | 0 | 0 | 0 | 0 | 0 | 0 | 0 | 0 | 0 | 0 | 0 | 0
NSW1 | CCGT | 1295.555 | 1835.3375 | 1781.8142 | 3284.3559 | 3101.6256 | 3050.165 | 2788.2367 | 2640.5349 | 2464.8039 | 2424.3313 | 2195.8041 | 2072.2122 | 1954.6681 | 1851.4766 | 1748.1852 | 1656.9914 | 1564.0775 | 1468.0437 | 1387.1963 | 1311.0275 | 1240.4525 | 1168.5389 | 952.7228 | 0.14686 | 0.2522
NSW1 | Gas - Steam | 0 | 0 | 0 | 0 | 0 | 0 | 0 | 0 | 0 | 0 | 0 | 0 | 0 | 0 | 0 | 0 | 0 | 0 | 0 | 0 | 0 | 0 | 0 | 0 | 0
NSW1 | OCGT / Diesel | 0.17715 | 0.16953 | 133.5815 | 0.16817 | 125.1724 | 39.5632 | 0.16352 | 0.17084 | 0.16617 | 0.16317 | 0.15749 | 23.4761 | 0.16293 | 16.8789 | 116.9029 | 89.521 | 217.5424 | 24.6204 | 125.8624 | 32.4566 | 127.602 | 9.0297 | 458.1199 | 78.0284 | 1612.2674
NSW1 | Hydro | 0 | 0 | 0 | 0 | 0 | 0 | 0 | 0 | 0 | 0 | 0 | 0 | 0 | 0 | 0 | 0 | 0 | 0 | 0 | 0 | 0 | 0 | 0 | 0 | 0
NSW1 | Wind | 0 | 0 | 0 | 0 | 0 | 0 | 0 | 0 | 0 | 0 | 0 | 0 | 0 | 0 | 0 | 0 | 0 | 0 | 0 | 0 | 0 | 0 | 0 | 0 | 0
NSW1 | Solar PV | 0 | 0 | 0 | 0 | 0 | 0 | 0 | 0 | 0 | 0 | 0 | 0 | 0 | 0 | 0 | 0 | 0 | 0 | 0 | 0 | 0 | 0 | 0 | 0 | 0
NSW1 | LS Battery | 0 | 0 | 0 | 0 | 0 | 0 | 0 | 0 | 0 | 0 | 0 | 0 | 0 | 0 | 0 | 0 | 0 | 0 | 0 | 0 | 0 | 0 | 0 | 0 | 0
NSW1 | Pumped Hydro | 0 | 0 | 0 | 0 | 0 | 0 | 0 | 0 | 0 | 0 | 0 | 0 | 0 | 0 | 0 | 0 | 0 | 0 | 0 | 0 | 0 | 0 | 0 | 0 | 0
NSW1 | VPP | 0 | 0 | 0 | 0 | 0 | 0 | 0 | 0 | 0 | 0 | 0 | 0 | 0 | 0 | 0 | 0 | 0 | 0 | 0 | 0 | 0 | 0 | 0 | 0 | 0
Total excluding storage |  | 825640.8801 | 672872.3211 | 637607.4556 | 532574.8401 | 478430.93 | 444573.1102 | 460213.7902 | 448939.6518 | 303470.1729 | 268850.9578 | 242600.2759 | 167878.8241 | 174312.0601 | 168962.3349 | 139866.7735 | 145247.2958 | 153148.844 | 154477.7596 | 151958.3383 | 139964.1986 | 153391.6789 | 144188.8221 | 155585.7349 | 134313.5952 | 66506.2156
Region | Technology | 2021-22 | 2022-23 | 2023-24 | 2024-25 | 2025-26 | 2026-27 | 2027-28 | 2028-29 | 2029-30 | 2030-31 | 2031-32 | 2032-33 | 2033-34 | 2034-35 | 2035-36 | 2036-37 | 2037-38 | 2038-39 | 2039-40 | 2040-41 | 2041-42 | 2042-43 | 2043-44 | 2044-45 | 2045-46
QLD1 | Black Coal | 756236.36 | 641810.862 | 643711.562 | 589022.846 | 545498.538 | 467169.162 | 401755.339 | 442488.54 | 316402.9078 | 276194.1427 | 237786.9177 | 252342.6539 | 239712.3429 | 225931.7349 | 202432.1081 | 188368.1376 | 216811.814 | 216667.9146 | 197817.1479 | 179257.1731 | 179908.8345 | 181227.48 | 172210.7951 | 147744.9527 | 119642.1103
QLD1 | Brown Coal | 0 | 0 | 0 | 0 | 0 | 0 | 0 | 0 | 0 | 0 | 0 | 0 | 0 | 0 | 0 | 0 | 0 | 0 | 0 | 0 | 0 | 0 | 0 | 0 | 0
QLD1 | CCGT | 69573.1328 | 67078.5059 | 63703.5671 | 67527.7105 | 63967.7827 | 60205.4727 | 56871.863 | 53767.4807 | 50548.7023 | 47810.3706 | 45104.6817 | 42614.3004 | 40178.3251 | 38025.5695 | 35849.6381 | 32554.0274 | 30835.2774 | 29075.4871 | 27180.7531 | 25601.4618 | 24201.6392 | 22834.9672 | 23524.4897 | 23110.0471 | 20666.3823
QLD1 | Gas - Steam | 0 | 0 | 0 | 0 | 0 | 0 | 0 | 0 | 0 | 0 | 0 | 0 | 0 | 0 | 0 | 0 | 0 | 0 | 0 | 0 | 0 | 0 | 0 | 0 | 0
QLD1 | OCGT / Diesel | 0.21159 | 0.20349 | 13.6943 | 9.0695 | 29.6809 | 0.19916 | 0.19605 | 23.9152 | 0.19321 | 0.19179 | 0.18887 | 0.19125 | 0.19015 | 0.12723 | 72.9464 | 55.5077 | 266.0166 | 129.6194 | 83.1823 | 2.4786 | 199.4955 | 161.5923 | 142.2877 | 197.5612 | 810.7733
QLD1 | Hydro | 0 | 0 | 0 | 0 | 0 | 0 | 0 | 0 | 0 | 0 | 0 | 0 | 0 | 0 | 0 | 0 | 0 | 0 | 0 | 0 | 0 | 0 | 0 | 0 | 0
QLD1 | Wind | 0 | 0 | 0 | 0 | 0 | 0 | 0 | 0 | 0 | 0 | 0 | 0 | 0 | 0 | 0 | 0 | 0 | 0 | 0 | 0 | 0 | 0 | 0 | 0 | 0
QLD1 | Solar PV | 0 | 0 | 0 | 0 | 0 | 0 | 0 | 0 | 0 | 0 | 0 | 0 | 0 | 0 | 0 | 0 | 0 | 0 | 0 | 0 | 0 | 0 | 0 | 0 | 0
QLD1 | LS Battery | 0 | 0 | 0 | 0 | 0 | 0 | 0 | 0 | 0 | 0 | 0 | 0 | 0 | 0 | 0 | 0 | 0 | 0 | 0 | 0 | 0 | 0 | 0 | 0 | 0
QLD1 | Pumped Hydro | 0 | 0 | 0 | 0 | 0 | 0 | 0 | 0 | 0 | 0 | 0 | 0 | 0 | 0 | 0 | 0 | 0 | 0 | 0 | 0 | 0 | 0 | 0 | 0 | 0
QLD1 | VPP | 0 | 0 | 0 | 0 | 0 | 0 | 0 | 0 | 0 | 0 | 0 | 0 | 0 | 0 | 0 | 0 | 0 | 0 | 0 | 0 | 0 | 0 | 0 | 0 | 0
Total excluding storage |  | 825809.7043 | 708889.5713 | 707428.8234 | 656559.626 | 609496.0016 | 527374.8338 | 458627.398 | 496279.936 | 366951.8033 | 324004.7051 | 282891.7883 | 294957.1456 | 279890.8581 | 263957.4317 | 238354.6927 | 220977.6727 | 247913.108 | 245873.021 | 225081.0833 | 204861.1135 | 204309.9691 | 204224.0395 | 195877.5725 | 171052.561 | 141119.2659
Region | Technology | 2021-22 | 2022-23 | 2023-24 | 2024-25 | 2025-26 | 2026-27 | 2027-28 | 2028-29 | 2029-30 | 2030-31 | 2031-32 | 2032-33 | 2033-34 | 2034-35 | 2035-36 | 2036-37 | 2037-38 | 2038-39 | 2039-40 | 2040-41 | 2041-42 | 2042-43 | 2043-44 | 2044-45 | 2045-46
VIC1 | Black Coal | 0 | 0 | 0 | 0 | 0 | 0 | 0 | 0 | 0 | 0 | 0 | 0 | 0 | 0 | 0 | 0 | 0 | 0 | 0 | 0 | 0 | 0 | 0 | 0 | 0
VIC1 | Brown Coal | 194435.871 | 152515.768 | 166964.075 | 179916.176 | 159390.295 | 144128.481 | 132208.415 | 89410.852 | 80778.135 | 80824.163 | 72599.606 | 71764.367 | 70006.638 | 65170.804 | 59185.947 | 58659.791 | 56255.1275 | 54572.2105 | 51804.826 | 51790.2765 | 47717.4125 | 47289.3185 | 43890.7615 | 41867.272 | 39867.902
VIC1 | CCGT | 0 | 0.064297 | 0.066962 | 0.06875 | 0.067938 | 0.066725 | 0.066925 | 0.074397 | 0.072393 | 0.071318 | 0.068605 | 0.071416 | 0.073103 | 0.07258 | 0.074214 | 0.074832 | 0.080711 | 0.082079 | 0.1004 | 0.094895 | 0.094293 | 0.13145 | 0.13521 | 0.12592 | 0.14111
VIC1 | Gas - Steam | 302.3521 | 561.1094 | 263.033 | 6.9955 | 36.2808 | 0.033317 | 14.4263 | 10.7467 | 64.6564 | 131.8294 | 280.8259 | 165.9945 | 126.2101 | 94.2637 | 763.3154 | 533.2999 | 914.0776 | 631.9459 | 0 | 0 | 0 | 0 | 0 | 0 | 0
VIC1 | OCGT / Diesel | 92.3273 | 277.4961 | 188.4135 | 0.25124 | 76.6002 | 0.21466 | 0.21542 | 0.23438 | 0.22929 | 89.1981 | 165.2452 | 114.5321 | 198.5749 | 1.2562 | 769.4242 | 407.0921 | 352.3646 | 323.8855 | 863.2715 | 648.7153 | 434.7286 | 226.6673 | 469.5591 | 2481.376 | 3434.0668
VIC1 | Hydro | 0 | 0 | 0 | 0 | 0 | 0 | 0 | 0 | 0 | 0 | 0 | 0 | 0 | 0 | 0 | 0 | 0 | 0 | 0 | 0 | 0 | 0 | 0 | 0 | 0
VIC1 | Wind | 0 | 0 | 0 | 0 | 0 | 0 | 0 | 0 | 0 | 0 | 0 | 0 | 0 | 0 | 0 | 0 | 0 | 0 | 0 | 0 | 0 | 0 | 0 | 0 | 0
VIC1 | Solar PV | 0 | 0 | 0 | 0 | 0 | 0 | 0 | 0 | 0 | 0 | 0 | 0 | 0 | 0 | 0 | 0 | 0 | 0 | 0 | 0 | 0 | 0 | 0 | 0 | 0
VIC1 | LS Battery | 0 | 0 | 0 | 0 | 0 | 0 | 0 | 0 | 0 | 0 | 0 | 0 | 0 | 0 | 0 | 0 | 0 | 0 | 0 | 0 | 0 | 0 | 0 | 0 | 0
VIC1 | Pumped Hydro | 0 | 0 | 0 | 0 | 0 | 0 | 0 | 0 | 0 | 0 | 0 | 0 | 0 | 0 | 0 | 0 | 0 | 0 | 0 | 0 | 0 | 0 | 0 | 0 | 0
VIC1 | VPP | 0 | 0 | 0 | 0 | 0 | 0 | 0 | 0 | 0 | 0 | 0 | 0 | 0 | 0 | 0 | 0 | 0 | 0 | 0 | 0 | 0 | 0 | 0 | 0 | 0
Total excluding storage |  | 194830.5504 | 153354.4378 | 167415.5885 | 179923.4914 | 159503.2439 | 144128.7957 | 132223.1237 | 89421.9075 | 80843.0931 | 81045.2618 | 73045.7457 | 72044.965 | 70331.4961 | 65266.3964 | 60718.7608 | 59600.2578 | 57521.6503 | 55528.1241 | 52668.1979 | 52439.0867 | 48152.2354 | 47516.1172 | 44360.4558 | 44348.7739 | 43302.1099
Region | Technology | 2021-22 | 2022-23 | 2023-24 | 2024-25 | 2025-26 | 2026-27 | 2027-28 | 2028-29 | 2029-30 | 2030-31 | 2031-32 | 2032-33 | 2033-34 | 2034-35 | 2035-36 | 2036-37 | 2037-38 | 2038-39 | 2039-40 | 2040-41 | 2041-42 | 2042-43 | 2043-44 | 2044-45 | 2045-46
SA1 | Black Coal | 0 | 0 | 0 | 0 | 0 | 0 | 0 | 0 | 0 | 0 | 0 | 0 | 0 | 0 | 0 | 0 | 0 | 0 | 0 | 0 | 0 | 0 | 0 | 0 | 0
SA1 | Brown Coal | 0 | 0 | 0 | 0 | 0 | 0 | 0 | 0 | 0 | 0 | 0 | 0 | 0 | 0 | 0 | 0 | 0 | 0 | 0 | 0 | 0 | 0 | 0 | 0 | 0
SA1 | CCGT | 75832.07 | 63648.8221 | 26492.085 | 24290.4739 | 22831.1641 | 21441.8263 | 20262.4479 | 19217.9394 | 18077.4615 | 17110.1846 | 16071.2188 | 15173.0938 | 14418.3432 | 13528.3464 | 12776.1976 | 12040.4331 | 0.11465 | 0.11123 | 0.10744 | 0.11337 | 0.13431 | 0.12902 | 0.18081 | 0.17216 | 0.21598
SA1 | Gas - Steam | 60591.0336 | 57177.332 | 56492.388 | 6586.866 | 6169.92 | 5733.1475 | 5453.583 | 5228.928 | 4855.8335 | 4622.421 | 4346.9635 | 4079.2815 | 3881.4505 | 3640.554 | 0 | 0 | 0 | 0 | 0 | 0 | 0 | 0 | 0 | 0 | 0
SA1 | OCGT / Diesel | 1073.0944 | 1021.0907 | 3495.681 | 11.6615 | 40.2767 | 9.7747 | 11.3377 | 23.452 | 0.36015 | 12.0744 | 55.0645 | 81.021 | 51.5091 | 21.5172 | 631.3423 | 437.9246 | 2638.121 | 1498.0263 | 1724.8975 | 1411.2253 | 1937.6886 | 1291.526 | 7411.7603 | 6073.6307 | 10791.4893
SA1 | Hydro | 0 | 0 | 0 | 0 | 0 | 0 | 0 | 0 | 0 | 0 | 0 | 0 | 0 | 0 | 0 | 0 | 0 | 0 | 0 | 0 | 0 | 0 | 0 | 0 | 0
SA1 | Wind | 0 | 0 | 0 | 0 | 0 | 0 | 0 | 0 | 0 | 0 | 0 | 0 | 0 | 0 | 0 | 0 | 0 | 0 | 0 | 0 | 0 | 0 | 0 | 0 | 0
SA1 | Solar PV | 0 | 0 | 0 | 0 | 0 | 0 | 0 | 0 | 0 | 0 | 0 | 0 | 0 | 0 | 0 | 0 | 0 | 0 | 0 | 0 | 0 | 0 | 0 | 0 | 0
SA1 | LS Battery | 0 | 0 | 0 | 0 | 0 | 0 | 0 | 0 | 0 | 0 | 0 | 0 | 0 | 0 | 0 | 0 | 0 | 0 | 0 | 0 | 0 | 0 | 0 | 0 | 0
SA1 | Pumped Hydro | 0 | 0 | 0 | 0 | 0 | 0 | 0 | 0 | 0 | 0 | 0 | 0 | 0 | 0 | 0 | 0 | 0 | 0 | 0 | 0 | 0 | 0 | 0 | 0 | 0
SA1 | VPP | 0 | 0 | 0 | 0 | 0 | 0 | 0 | 0 | 0 | 0 | 0 | 0 | 0 | 0 | 0 | 0 | 0 | 0 | 0 | 0 | 0 | 0 | 0 | 0 | 0
Total excluding storage |  | 137496.198 | 121847.2449 | 86480.154 | 30889.0013 | 29041.3608 | 27184.7485 | 25727.3685 | 24470.3194 | 22933.6552 | 21744.68 | 20473.2468 | 19333.3963 | 18351.3028 | 17190.4175 | 13407.5399 | 12478.3576 | 2638.2356 | 1498.1375 | 1725.005 | 1411.3387 | 1937.8229 | 1291.655 | 7411.9411 | 6073.8029 | 10791.7053
Region | Technology | 2021-22 | 2022-23 | 2023-24 | 2024-25 | 2025-26 | 2026-27 | 2027-28 | 2028-29 | 2029-30 | 2030-31 | 2031-32 | 2032-33 | 2033-34 | 2034-35 | 2035-36 | 2036-37 | 2037-38 | 2038-39 | 2039-40 | 2040-41 | 2041-42 | 2042-43 | 2043-44 | 2044-45 | 2045-46
TAS1 | Black Coal | 0 | 0 | 0 | 0 | 0 | 0 | 0 | 0 | 0 | 0 | 0 | 0 | 0 | 0 | 0 | 0 | 0 | 0 | 0 | 0 | 0 | 0 | 0 | 0 | 0
TAS1 | Brown Coal | 0 | 0 | 0 | 0 | 0 | 0 | 0 | 0 | 0 | 0 | 0 | 0 | 0 | 0 | 0 | 0 | 0 | 0 | 0 | 0 | 0 | 0 | 0 | 0 | 0
TAS1 | CCGT | 0 | 0.059268 | 0.066288 | 0.067465 | 0.063894 | 0.061192 | 0.061056 | 0.060396 | 0.060981 | 0.062236 | 0.0591 | 0.062383 | 0.062136 | 0.061133 | 0.061716 | 0.061418 | 0.060841 | 0.061771 | 0.065544 | 0.060364 | 0.063061 | 0.062645 | 0.061544 | 0.062992 | 0.062375
TAS1 | Gas - Steam | 0 | 0 | 0 | 0 | 0 | 0 | 0 | 0 | 0 | 0 | 0 | 0 | 0 | 0 | 0 | 0 | 0 | 0 | 0 | 0 | 0 | 0 | 0 | 0 | 0
TAS1 | OCGT / Diesel | 0.08859 | 0.080914 | 0.088324 | 0.089067 | 0.084909 | 0.080504 | 0.080724 | 0.080193 | 0.08097 | 0.083128 | 0.076967 | 0.08251 | 0.081442 | 0.079466 | 0.081682 | 0.081018 | 0.080026 | 0.079619 | 0.085821 | 0.050674 | 0.053896 | 0.052424 | 0.05146 | 0.05238 | 0.052884
TAS1 | Hydro | 0 | 0 | 0 | 0 | 0 | 0 | 0 | 0 | 0 | 0 | 0 | 0 | 0 | 0 | 0 | 0 | 0 | 0 | 0 | 0 | 0 | 0 | 0 | 0 | 0
TAS1 | Wind | 0 | 0 | 0 | 0 | 0 | 0 | 0 | 0 | 0 | 0 | 0 | 0 | 0 | 0 | 0 | 0 | 0 | 0 | 0 | 0 | 0 | 0 | 0 | 0 | 0
TAS1 | Solar PV | 0 | 0 | 0 | 0 | 0 | 0 | 0 | 0 | 0 | 0 | 0 | 0 | 0 | 0 | 0 | 0 | 0 | 0 | 0 | 0 | 0 | 0 | 0 | 0 | 0
TAS1 | LS Battery | 0 | 0 | 0 | 0 | 0 | 0 | 0 | 0 | 0 | 0 | 0 | 0 | 0 | 0 | 0 | 0 | 0 | 0 | 0 | 0 | 0 | 0 | 0 | 0 | 0
TAS1 | Pumped Hydro | 0 | 0 | 0 | 0 | 0 | 0 | 0 | 0 | 0 | 0 | 0 | 0 | 0 | 0 | 0 | 0 | 0 | 0 | 0 | 0 | 0 | 0 | 0 | 0 | 0
TAS1 | VPP | 0 | 0 | 0 | 0 | 0 | 0 | 0 | 0 | 0 | 0 | 0 | 0 | 0 | 0 | 0 | 0 | 0 | 0 | 0 | 0 | 0 | 0 | 0 | 0 | 0
Total excluding storage |  | 0.08859 | 0.14018 | 0.15461 | 0.15653 | 0.1488 | 0.1417 | 0.14178 | 0.14059 | 0.14195 | 0.14536 | 0.13607 | 0.14489 | 0.14358 | 0.1406 | 0.1434 | 0.14244 | 0.14087 | 0.14139 | 0.15136 | 0.11104 | 0.11696 | 0.11507 | 0.113 | 0.11537 | 0.11526

## Option3C_Build Cost
New generation build cost (CAPEX) by technology ($000s) - HumeLink Option 3C, Slow Change Scenario
CAPEX (Install) | Real June 2019 dollars discounted to June 2021. The total capital costs are annualised for modelling purposes.
Explicitly modelled generation
Region | Technology | 2021-22 | 2022-23 | 2023-24 | 2024-25 | 2025-26 | 2026-27 | 2027-28 | 2028-29 | 2029-30 | 2030-31 | 2031-32 | 2032-33 | 2033-34 | 2034-35 | 2035-36 | 2036-37 | 2037-38 | 2038-39 | 2039-40 | 2040-41 | 2041-42 | 2042-43 | 2043-44 | 2044-45 | 2045-46
NEM | Black Coal | 0 | 0 | 0 | 0 | 0 | 0 | 0 | 0 | 0 | 0 | 0 | 0 | 0 | 0 | 0 | 0 | 0 | 0 | 0 | 0 | 0 | 0 | 0 | 0 | 0
NEM | Brown Coal | 0 | 0 | 0 | 0 | 0 | 0 | 0 | 0 | 0 | 0 | 0 | 0 | 0 | 0 | 0 | 0 | 0 | 0 | 0 | 0 | 0 | 0 | 0 | 0 | 0
NEM | CCGT | 0 | 1.9551 | 0.1943 | 0.057664 | 0.08833 | 0.052105 | 0.064447 | 0.159 | 0.053882 | 0.070036 | 0.032954 | 0.1234 | 0.082521 | 0.069684 | 0.14997 | 0.054046 | 0.28115 | 0.030947 | 0.081614 | 0.030958 | 0.17708 | 0.082704 | 0.11918 | 0.034955 | 0.06832
NEM | Gas - Steam | 0 | 0 | 0 | 0 | 0 | 0 | 0 | 0 | 0 | 0 | 0 | 0 | 0 | 0 | 0 | 0 | 0 | 0 | 0 | 0 | 0 | 0 | 0 | 0 | 0
NEM | OCGT / Diesel | 2.8562 | 0.13524 | 0.29285 | 0.10499 | 0.18861 | 0.11755 | 0.11673 | 0.12554 | 0.10864 | 0.11624 | 0.11323 | 0.12486 | 0.13312 | 0.09516 | 0.63497 | 0.1128 | 26998.9203 | 0.026527 | 0.20282 | 27110.9945 | 0.9795 | 0.077281 | 2.4715 | 65990.9701 | 19222.042
NEM | Hydro | 0 | 0 | 0 | 0 | 0 | 0 | 0 | 0 | 0 | 0 | 0 | 0 | 0 | 0 | 0 | 0 | 0 | 0 | 0 | 0 | 0 | 0 | 0 | 0 | 0
NEM | Wind | 0 | 51.688 | 21.5821 | 5.2962 | 445191.4951 | 5.7701 | 2.6638 | 697996.1022 | 99490.8397 | 574235.468 | 0.7406 | 1.0679 | 0.35515 | 2.691 | 1.7761 | 2.3943 | 3.0435 | 2.8633 | 1.3921 | 1.2209 | 3.3847 | 2.0966 | 24271.1028 | 62804.5845 | 194753.8423
NEM | Solar PV | 9.7836 | 1021217.203 | 934470.7893 | 853406.6724 | 395239.4859 | 694583.1228 | 630387.4715 | 0.36802 | 428882.6109 | 0.0053016 | 1826214.5136 | 0.74948 | 0.56342 | 0.26071 | 0.33244 | 0.44864 | 1.2197 | 0.30575 | 0.311 | 1.0292 | 0.82075 | 0.64526 | 772.7772 | 15846.8953 | 1820.4501
NEM | LS Battery | 14.2912 | 0.082192 | 0 | 0 | 0.28613 | 3.9951 | 3.9135 | 1.4391 | 0.0024292 | 19.6467 | 2.0967 | 3.1586 | 2.7901 | 0.15526 | 189235.3127 | 0.0003665 | 161604.506 | 0.0021249 | 251213.3685 | 0.24445 | 173889.1285 | 36009.4244 | 110449.9855 | 66047.9596 | 5866.8567
NEM | Pumped Hydro | 0 | 0 | 0 | 18.4554 | 2.0844 | 1.1294 | 0.8382 | 0.86402 | 3002742.3583 | 0.39281 | 0.58088 | 0.50414 | 0.45818 | 0.39661 | 1.5357 | 0.38151 | 2.8277 | 0.13268 | 0.82225 | 0.34442 | 1.8799 | 2.0568 | 0.071981 | 1.9525 | 0.064555
NEM | VPP | 0 | 0 | 0 | 0 | 0 | 0 | 0 | 0 | 0 | 0 | 0 | 0 | 0 | 0 | 0 | 0 | 0 | 0 | 0 | 0 | 0 | 0 | 0 | 0 | 0
Total excluding storage |  | 12.6398 | 1021270.9814 | 934492.8585 | 853412.1312 | 840431.258 | 694589.0626 | 630390.3164 | 697996.7547 | 528373.6132 | 574235.6595 | 1826215.4004 | 2.0657 | 1.1342 | 3.1166 | 2.8935 | 3.0098 | 27003.4646 | 3.2265 | 1.9876 | 27113.2756 | 5.362 | 2.9018 | 25046.4708 | 144642.4849 | 215796.4027
Region | Technology | 2021-22 | 2022-23 | 2023-24 | 2024-25 | 2025-26 | 2026-27 | 2027-28 | 2028-29 | 2029-30 | 2030-31 | 2031-32 | 2032-33 | 2033-34 | 2034-35 | 2035-36 | 2036-37 | 2037-38 | 2038-39 | 2039-40 | 2040-41 | 2041-42 | 2042-43 | 2043-44 | 2044-45 | 2045-46
NSW1 | Black Coal | 0 | 0 | 0 | 0 | 0 | 0 | 0 | 0 | 0 | 0 | 0 | 0 | 0 | 0 | 0 | 0 | 0 | 0 | 0 | 0 | 0 | 0 | 0 | 0 | 0
NSW1 | Brown Coal | 0 | 0 | 0 | 0 | 0 | 0 | 0 | 0 | 0 | 0 | 0 | 0 | 0 | 0 | 0 | 0 | 0 | 0 | 0 | 0 | 0 | 0 | 0 | 0 | 0
NSW1 | CCGT | 0 | 0.44973 | 0.054292 | 0.0030246 | 0.038588 | 0.0020429 | 0.0021931 | 0.026749 | 0.0091463 | 0.010654 | 0.0053931 | 0.027611 | 0.016019 | 0.016861 | 0.04961 | 0.0025349 | 0.057617 | 0.003086 | 0.00070459 | 0.0016813 | 0.070007 | 0.0017463 | 0.056327 | 0.00064387 | 0.042247
NSW1 | Gas - Steam | 0 | 0 | 0 | 0 | 0 | 0 | 0 | 0 | 0 | 0 | 0 | 0 | 0 | 0 | 0 | 0 | 0 | 0 | 0 | 0 | 0 | 0 | 0 | 0 | 0
NSW1 | OCGT / Diesel | 0.94779 | 0.047856 | 0.17534 | 0.017807 | 0.093084 | 0.023835 | 0.024622 | 0.027329 | 0.023512 | 0.031184 | 0.036975 | 0.041493 | 0.037075 | 0.03698 | 0.32341 | 0.0055389 | 0.061746 | 0.0055807 | 0.005251 | 0.0039736 | 0.40902 | 0.004692 | 2.4616 | 20660.6929 | 19222.034
NSW1 | Hydro | 0 | 0 | 0 | 0 | 0 | 0 | 0 | 0 | 0 | 0 | 0 | 0 | 0 | 0 | 0 | 0 | 0 | 0 | 0 | 0 | 0 | 0 | 0 | 0 | 0
NSW1 | Wind | 0 | 21.0199 | 18.986 | 3.8751 | 445190.2124 | 4.1585 | 1.084 | 697994.1448 | 99489.6541 | 574234.3903 | 0.036631 | 0.011369 | 0.0055974 | 0.018569 | 0.012444 | 0.012521 | 0.0094037 | 0.017921 | 0.016372 | 0.015714 | 0.01657 | 0.056394 | 0.25481 | 19789.4425 | 92070.7097
NSW1 | Solar PV | 2.2207 | 1021217.0094 | 934470.2942 | 853406.0037 | 395239.1831 | 694582.9914 | 630387.3975 | 0.3572 | 428882.606 | 0.0033326 | 1826213.4403 | 0.016203 | 0.0053603 | 0.0027579 | 0.0055542 | 0.0065623 | 0.0097817 | 0.007671 | 0.01274 | 0.0032221 | 0.0078399 | 0.037966 | 0.0071176 | 0.0031896 | 0.044486
NSW1 | LS Battery | 7.8788 | 0.0076185 | 0 | 0 | 0.28368 | 2.0694 | 2.0471 | 0.66831 | 0.00070098 | 10.5197 | 1.3135 | 1.8412 | 1.1809 | 0.026351 | 2.3683 | 0.00011765 | 0.00031536 | 0.00017849 | 0.00045385 | 0.017123 | 17230.1209 | 0.079216 | 105429.9633 | 1.6818 | 1.8692
NSW1 | Pumped Hydro | 0 | 0 | 0 | 9.2213 | 1.443 | 0.38615 | 0.32582 | 0.31487 | 3002741.8829 | 0.021669 | 0.023361 | 0.015224 | 0.011329 | 0.010368 | 0.011685 | 0.0092583 | 0.0080038 | 0.0093558 | 0.010093 | 0.0083366 | 0.0092683 | 0.0074435 | 0.0053606 | 0.0057326 | 0.0061441
NSW1 | VPP | 0 | 0 | 0 | 0 | 0 | 0 | 0 | 0 | 0 | 0 | 0 | 0 | 0 | 0 | 0 | 0 | 0 | 0 | 0 | 0 | 0 | 0 | 0 | 0 | 0
Total excluding storage |  | 3.1685 | 1021238.5269 | 934489.5099 | 853409.8997 | 840429.5271 | 694587.1757 | 630388.5083 | 697994.5561 | 528372.2927 | 574234.4355 | 1826213.5193 | 0.096675 | 0.064052 | 0.075168 | 0.39102 | 0.027157 | 0.13855 | 0.034259 | 0.035067 | 0.024591 | 0.50344 | 0.1008 | 2.7799 | 40450.1392 | 111292.8304
Region | Technology | 2021-22 | 2022-23 | 2023-24 | 2024-25 | 2025-26 | 2026-27 | 2027-28 | 2028-29 | 2029-30 | 2030-31 | 2031-32 | 2032-33 | 2033-34 | 2034-35 | 2035-36 | 2036-37 | 2037-38 | 2038-39 | 2039-40 | 2040-41 | 2041-42 | 2042-43 | 2043-44 | 2044-45 | 2045-46
QLD1 | Black Coal | 0 | 0 | 0 | 0 | 0 | 0 | 0 | 0 | 0 | 0 | 0 | 0 | 0 | 0 | 0 | 0 | 0 | 0 | 0 | 0 | 0 | 0 | 0 | 0 | 0
QLD1 | Brown Coal | 0 | 0 | 0 | 0 | 0 | 0 | 0 | 0 | 0 | 0 | 0 | 0 | 0 | 0 | 0 | 0 | 0 | 0 | 0 | 0 | 0 | 0 | 0 | 0 | 0
QLD1 | CCGT | 0 | 0.41488 | 0.013427 | 0.013023 | 0.020518 | 0.017927 | 0.01358 | 0.027662 | 0.0057459 | 0.013496 | 0.011507 | 0.01897 | 0.015313 | 0.01441 | 0.021457 | 0.022393 | 0.07444 | 0.0010149 | 0.0023661 | 0.00061245 | 0.050609 | 0.00088616 | 0.002365 | 0.026429 | 0.00026539
QLD1 | Gas - Steam | 0 | 0 | 0 | 0 | 0 | 0 | 0 | 0 | 0 | 0 | 0 | 0 | 0 | 0 | 0 | 0 | 0 | 0 | 0 | 0 | 0 | 0 | 0 | 0 | 0
QLD1 | OCGT / Diesel | 0.47559 | 0.023479 | 0.024599 | 0.024098 | 0.024681 | 0.023774 | 0.022886 | 0.023786 | 0.020338 | 0.020858 | 0.01988 | 0.019821 | 0.018618 | 0.017809 | 0.051031 | 0.063044 | 0.51666 | 0.0023696 | 0.0037526 | 0.003098 | 0.55321 | 0.001024 | 0.00064598 | 7964.8121 | 0.00076835
QLD1 | Hydro | 0 | 0 | 0 | 0 | 0 | 0 | 0 | 0 | 0 | 0 | 0 | 0 | 0 | 0 | 0 | 0 | 0 | 0 | 0 | 0 | 0 | 0 | 0 | 0 | 0
QLD1 | Wind | 0 | 10.5961 | 0.4492 | 0.24479 | 0.71407 | 0.51404 | 0.48639 | 0.53626 | 0.14899 | 0.31559 | 0.15769 | 0.24371 | 0.1045 | 0.99578 | 0.45677 | 1.1888 | 1.326 | 1.0558 | 0.067796 | 0.1317 | 2.6994 | 0.053267 | 24268.5538 | 43010.1846 | 34946.0863
QLD1 | Solar PV | 3.4006 | 0.057709 | 0.10024 | 0.17201 | 0.12101 | 0.041103 | 0.0075513 | 0.0017978 | 0.0014444 | 0.00075977 | 0.41695 | 0.27551 | 0.21111 | 0.11153 | 0.12467 | 0.16966 | 0.43391 | 0.090411 | 0.068005 | 0.059994 | 0.47019 | 0.044665 | 0.14535 | 15846.7686 | 0.0093771
QLD1 | LS Battery | 1.5615 | 0.015497 | 0 | 0 | 0.00067465 | 0.46474 | 0.46049 | 0.18537 | 0.00096157 | 2.5588 | 0.29894 | 0.26465 | 0.35459 | 0.01193 | 0.15231 | 0.00014787 | 110631.1068 | 0.0016719 | 5.6001e-05 | 0.00039985 | 82193.3065 | 0.010917 | 0.0054051 | 52000.5862 | 0.017962
QLD1 | Pumped Hydro | 0 | 0 | 0 | 2.3349 | 0.14631 | 0.16162 | 0.13522 | 0.062286 | 0.21141 | 0.12578 | 0.13456 | 0.13776 | 0.099172 | 0.10346 | 0.24578 | 0.23918 | 1.0242 | 0.029204 | 0.027685 | 0.014273 | 0.99818 | 0.0082416 | 0.0065705 | 1.0971 | 0.0085895
QLD1 | VPP | 0 | 0 | 0 | 0 | 0 | 0 | 0 | 0 | 0 | 0 | 0 | 0 | 0 | 0 | 0 | 0 | 0 | 0 | 0 | 0 | 0 | 0 | 0 | 0 | 0
Total excluding storage |  | 3.8762 | 11.0922 | 0.58746 | 0.45391 | 0.88028 | 0.59685 | 0.53041 | 0.58951 | 0.17652 | 0.35071 | 0.60603 | 0.55802 | 0.34954 | 1.1395 | 0.65393 | 1.4439 | 2.351 | 1.1496 | 0.14192 | 0.1954 | 3.7734 | 0.099842 | 24268.7021 | 66821.7918 | 34946.0967
Region | Technology | 2021-22 | 2022-23 | 2023-24 | 2024-25 | 2025-26 | 2026-27 | 2027-28 | 2028-29 | 2029-30 | 2030-31 | 2031-32 | 2032-33 | 2033-34 | 2034-35 | 2035-36 | 2036-37 | 2037-38 | 2038-39 | 2039-40 | 2040-41 | 2041-42 | 2042-43 | 2043-44 | 2044-45 | 2045-46
VIC1 | Black Coal | 0 | 0 | 0 | 0 | 0 | 0 | 0 | 0 | 0 | 0 | 0 | 0 | 0 | 0 | 0 | 0 | 0 | 0 | 0 | 0 | 0 | 0 | 0 | 0 | 0
VIC1 | Brown Coal | 0 | 0 | 0 | 0 | 0 | 0 | 0 | 0 | 0 | 0 | 0 | 0 | 0 | 0 | 0 | 0 | 0 | 0 | 0 | 0 | 0 | 0 | 0 | 0 | 0
VIC1 | CCGT | 0 | 0.38594 | 0.023964 | 0.0207 | 0.016116 | 0.014106 | 0.018659 | 0.051568 | 0.010831 | 0.013642 | 0.006054 | 0.02677 | 0.023187 | 0.011838 | 0.019644 | 0.016481 | 0.028269 | 0.014007 | 0.062178 | 0.0003496 | 0.0027142 | 0.074193 | 0.0017719 | 0.00021991 | 0.006995
VIC1 | Gas - Steam | 0 | 0 | 0 | 0 | 0 | 0 | 0 | 0 | 0 | 0 | 0 | 0 | 0 | 0 | 0 | 0 | 0 | 0 | 0 | 0 | 0 | 0 | 0 | 0 | 0
VIC1 | OCGT / Diesel | 0.46903 | 0.023394 | 0.025481 | 0.024675 | 0.024363 | 0.023322 | 0.023348 | 0.025565 | 0.021285 | 0.020619 | 0.019397 | 0.020601 | 0.039633 | 0.0043253 | 0.030725 | 0.026215 | 0.010411 | 0.0027961 | 0.17803 | 0.001859 | 0.002023 | 0.062901 | 0.0010989 | 0.00053481 | 0.00033456
VIC1 | Hydro | 0 | 0 | 0 | 0 | 0 | 0 | 0 | 0 | 0 | 0 | 0 | 0 | 0 | 0 | 0 | 0 | 0 | 0 | 0 | 0 | 0 | 0 | 0 | 0 | 0
VIC1 | Wind | 0 | 6.4636 | 0.40442 | 0.3907 | 0.24247 | 0.35216 | 0.33735 | 0.54039 | 0.35709 | 0.21566 | 0.27245 | 0.20764 | 0.077295 | 0.50638 | 0.40781 | 0.37646 | 0.35778 | 0.54811 | 0.51827 | 0.23356 | 0.1268 | 1.043 | 0.28297 | 0.65158 | 29705.2193
VIC1 | Solar PV | 0.91254 | 0.023595 | 0.056941 | 0.30317 | 0.057923 | 0.021976 | 0.0095527 | 0.0028885 | 0.0010569 | 0.00030013 | 0.17617 | 0.12735 | 0.096607 | 0.03644 | 0.052925 | 0.069817 | 0.091163 | 0.066568 | 0.14966 | 0.0065538 | 0.062388 | 0.33397 | 0.027873 | 0.11008 | 0.15278
VIC1 | LS Battery | 1.6066 | 0.015689 | 0 | 0 | 0.00084015 | 0.47956 | 0.46769 | 0.18735 | 0.00022978 | 2.3994 | 0.15172 | 0.44384 | 0.97865 | 0.00076831 | 3.2091 | 4.8115e-05 | 0.00015528 | 0.00015622 | 251213.3676 | 0.00023389 | 52367.1429 | 36009.2899 | 0.0049847 | 14045.6121 | 0.0046619
VIC1 | Pumped Hydro | 0 | 0 | 0 | 2.3544 | 0.15728 | 0.17002 | 0.14016 | 0.22 | 0.076369 | 0.08548 | 0.11227 | 0.16682 | 0.17287 | 0.059517 | 0.72155 | 0.027616 | 0.57046 | 0.025843 | 0.73978 | 0.011796 | 0.64189 | 2.003 | 0.0051058 | 0.77721 | 0.0084323
VIC1 | VPP | 0 | 0 | 0 | 0 | 0 | 0 | 0 | 0 | 0 | 0 | 0 | 0 | 0 | 0 | 0 | 0 | 0 | 0 | 0 | 0 | 0 | 0 | 0 | 0 | 0
Total excluding storage |  | 1.3816 | 6.8966 | 0.51081 | 0.73924 | 0.34087 | 0.41156 | 0.38891 | 0.62041 | 0.39027 | 0.25022 | 0.47407 | 0.38237 | 0.23672 | 0.55898 | 0.5111 | 0.48897 | 0.48762 | 0.63148 | 0.90813 | 0.24232 | 0.19393 | 1.514 | 0.31371 | 0.76242 | 29705.3794
Region | Technology | 2021-22 | 2022-23 | 2023-24 | 2024-25 | 2025-26 | 2026-27 | 2027-28 | 2028-29 | 2029-30 | 2030-31 | 2031-32 | 2032-33 | 2033-34 | 2034-35 | 2035-36 | 2036-37 | 2037-38 | 2038-39 | 2039-40 | 2040-41 | 2041-42 | 2042-43 | 2043-44 | 2044-45 | 2045-46
SA1 | Black Coal | 0 | 0 | 0 | 0 | 0 | 0 | 0 | 0 | 0 | 0 | 0 | 0 | 0 | 0 | 0 | 0 | 0 | 0 | 0 | 0 | 0 | 0 | 0 | 0 | 0
SA1 | Brown Coal | 0 | 0 | 0 | 0 | 0 | 0 | 0 | 0 | 0 | 0 | 0 | 0 | 0 | 0 | 0 | 0 | 0 | 0 | 0 | 0 | 0 | 0 | 0 | 0 | 0
SA1 | CCGT | 0 | 0.35859 | 0.057796 | 0.0039861 | 0.010319 | 0.011216 | 0.015402 | 0.039085 | 0.010728 | 0.013355 | 0.0056266 | 0.025138 | 0.015741 | 0.016987 | 0.046549 | 0.0022023 | 0.11229 | 0.001529 | 0.0016445 | 0.028051 | 0.044153 | 0.0013599 | 0.055879 | 0.0039113 | 0.017632
SA1 | Gas - Steam | 0 | 0 | 0 | 0 | 0 | 0 | 0 | 0 | 0 | 0 | 0 | 0 | 0 | 0 | 0 | 0 | 0 | 0 | 0 | 0 | 0 | 0 | 0 | 0 | 0
SA1 | OCGT / Diesel | 0.48521 | 0.021469 | 0.039711 | 0.013572 | 0.024067 | 0.023401 | 0.02319 | 0.026711 | 0.021249 | 0.021054 | 0.019136 | 0.02169 | 0.019146 | 0.018899 | 0.21291 | 0.0026384 | 26998.3173 | 0.0025135 | 0.0023243 | 27110.9772 | 0.0055923 | 0.0013769 | 0.00261 | 37365.4606 | 0.00487
SA1 | Hydro | 0 | 0 | 0 | 0 | 0 | 0 | 0 | 0 | 0 | 0 | 0 | 0 | 0 | 0 | 0 | 0 | 0 | 0 | 0 | 0 | 0 | 0 | 0 | 0 | 0
SA1 | Wind | 0 | 10.0098 | 1.2102 | 0.54107 | 0.27372 | 0.6801 | 0.60201 | 0.7729 | 0.48879 | 0.36952 | 0.2181 | 0.43247 | 0.12223 | 0.87543 | 0.77115 | 0.65582 | 1.2942 | 1.0347 | 0.65949 | 0.81922 | 0.46719 | 0.85132 | 1.9752 | 4.2578 | 38031.8059
SA1 | Solar PV | 2.8798 | 0.1099 | 0.29751 | 0.15997 | 0.1192 | 0.066092 | 0.055979 | 0.005862 | 0.0021552 | 0.0007848 | 0.43292 | 0.2866 | 0.22313 | 0.10185 | 0.13271 | 0.18442 | 0.66942 | 0.12505 | 0.065068 | 0.95881 | 0.264 | 0.21711 | 772.5951 | 0.0074453 | 1820.2419
SA1 | LS Battery | 1.6643 | 0.023261 | 0 | 0 | 0.00045189 | 0.47114 | 0.49574 | 0.21302 | 0.00039937 | 2.5924 | 0.12863 | 0.60832 | 0.27564 | 0.1161 | 189229.5829 | 5.2872e-05 | 50973.3987 | 4.9525e-05 | 0.00031273 | 0.19212 | 22098.4606 | 0.012788 | 5019.9579 | 0.067437 | 5864.9519
SA1 | Pumped Hydro | 0 | 0 | 0 | 2.4081 | 0.14737 | 0.14991 | 0.12862 | 0.15738 | 0.10146 | 0.088502 | 0.11502 | 0.1416 | 0.10133 | 0.098329 | 0.48967 | 0.025048 | 1.1339 | 0.019497 | 0.01608 | 0.18727 | 0.21176 | 0.011919 | 0.011987 | 0.060551 | 0.03063
SA1 | VPP | 0 | 0 | 0 | 0 | 0 | 0 | 0 | 0 | 0 | 0 | 0 | 0 | 0 | 0 | 0 | 0 | 0 | 0 | 0 | 0 | 0 | 0 | 0 | 0 | 0
Total excluding storage |  | 3.365 | 10.4998 | 1.6053 | 0.71859 | 0.4273 | 0.78081 | 0.69658 | 0.84455 | 0.52292 | 0.40471 | 0.67579 | 0.76589 | 0.38024 | 1.0132 | 1.1633 | 0.84508 | 27000.3932 | 1.1638 | 0.72852 | 27112.7833 | 0.78093 | 1.0712 | 774.6288 | 37369.7297 | 39852.0703
Region | Technology | 2021-22 | 2022-23 | 2023-24 | 2024-25 | 2025-26 | 2026-27 | 2027-28 | 2028-29 | 2029-30 | 2030-31 | 2031-32 | 2032-33 | 2033-34 | 2034-35 | 2035-36 | 2036-37 | 2037-38 | 2038-39 | 2039-40 | 2040-41 | 2041-42 | 2042-43 | 2043-44 | 2044-45 | 2045-46
TAS1 | Black Coal | 0 | 0 | 0 | 0 | 0 | 0 | 0 | 0 | 0 | 0 | 0 | 0 | 0 | 0 | 0 | 0 | 0 | 0 | 0 | 0 | 0 | 0 | 0 | 0 | 0
TAS1 | Brown Coal | 0 | 0 | 0 | 0 | 0 | 0 | 0 | 0 | 0 | 0 | 0 | 0 | 0 | 0 | 0 | 0 | 0 | 0 | 0 | 0 | 0 | 0 | 0 | 0 | 0
TAS1 | CCGT | 0 | 0.34602 | 0.044816 | 0.01693 | 0.0027882 | 0.0068123 | 0.014612 | 0.013936 | 0.017431 | 0.018889 | 0.0043731 | 0.024916 | 0.012261 | 0.0095873 | 0.01271 | 0.010435 | 0.0085419 | 0.01131 | 0.014721 | 0.00026375 | 0.0095957 | 0.0045192 | 0.0028351 | 0.0037504 | 0.0011811
TAS1 | Gas - Steam | 0 | 0 | 0 | 0 | 0 | 0 | 0 | 0 | 0 | 0 | 0 | 0 | 0 | 0 | 0 | 0 | 0 | 0 | 0 | 0 | 0 | 0 | 0 | 0 | 0
TAS1 | OCGT / Diesel | 0.47856 | 0.019039 | 0.027714 | 0.024843 | 0.022419 | 0.023222 | 0.02268 | 0.022145 | 0.022254 | 0.02252 | 0.017842 | 0.021259 | 0.018652 | 0.017146 | 0.016894 | 0.015365 | 0.014183 | 0.013267 | 0.013461 | 0.0083569 | 0.0096572 | 0.007287 | 0.0055483 | 0.0040117 | 0.00203
TAS1 | Hydro | 0 | 0 | 0 | 0 | 0 | 0 | 0 | 0 | 0 | 0 | 0 | 0 | 0 | 0 | 0 | 0 | 0 | 0 | 0 | 0 | 0 | 0 | 0 | 0 | 0
TAS1 | Wind | 0 | 3.5985 | 0.53218 | 0.24447 | 0.05247 | 0.065357 | 0.15409 | 0.10781 | 0.19079 | 0.17689 | 0.055729 | 0.17273 | 0.045524 | 0.29485 | 0.12794 | 0.16067 | 0.056201 | 0.20672 | 0.13019 | 0.020723 | 0.074682 | 0.092641 | 0.03606 | 0.047998 | 0.021122
TAS1 | Solar PV | 0.37001 | 0.0024169 | 0.040369 | 0.033493 | 0.0047421 | 0.0022575 | 0.00090561 | 0.00027386 | 0.00030375 | 0.00012427 | 0.047209 | 0.043809 | 0.027214 | 0.0081251 | 0.016575 | 0.01817 | 0.015381 | 0.016044 | 0.01553 | 0.00058032 | 0.016337 | 0.011548 | 0.0017899 | 0.0059974 | 0.0015793
TAS1 | LS Battery | 1.5801 | 0.020127 | 0 | 0 | 0.00048591 | 0.51027 | 0.44253 | 0.18508 | 0.00013752 | 1.5765 | 0.20398 | 0.00055131 | 0.00026317 | 0.00010345 | 5.3044e-05 | 0 | 4.702e-05 | 6.8833e-05 | 0.00013609 | 0.034579 | 0.097785 | 0.031549 | 0.053934 | 0.012117 | 0.013017
TAS1 | Pumped Hydro | 0 | 0 | 0 | 2.1367 | 0.19052 | 0.26172 | 0.10838 | 0.10948 | 0.086113 | 0.071373 | 0.19567 | 0.042742 | 0.073472 | 0.12494 | 0.067001 | 0.080407 | 0.091241 | 0.048783 | 0.028611 | 0.12274 | 0.018792 | 0.026252 | 0.042957 | 0.011937 | 0.010758
TAS1 | VPP | 0 | 0 | 0 | 0 | 0 | 0 | 0 | 0 | 0 | 0 | 0 | 0 | 0 | 0 | 0 | 0 | 0 | 0 | 0 | 0 | 0 | 0 | 0 | 0 | 0
Total excluding storage |  | 0.84858 | 3.966 | 0.64508 | 0.31974 | 0.08242 | 0.097649 | 0.19229 | 0.14416 | 0.23078 | 0.21842 | 0.12515 | 0.26271 | 0.10365 | 0.32971 | 0.17412 | 0.20464 | 0.094307 | 0.24734 | 0.1739 | 0.029924 | 0.11027 | 0.11599 | 0.046234 | 0.061757 | 0.025913

## Option3C_REHAB Cost
Rehabilition cost by technology ($000s) - HumeLink Option 3C, Slow Change Scenario
REHAB | Real June 2019 dollars discounted to June 2021
Explicitly modelled generation
Region | Technology | 2021-22 | 2022-23 | 2023-24 | 2024-25 | 2025-26 | 2026-27 | 2027-28 | 2028-29 | 2029-30 | 2030-31 | 2031-32 | 2032-33 | 2033-34 | 2034-35 | 2035-36 | 2036-37 | 2037-38 | 2038-39 | 2039-40 | 2040-41 | 2041-42 | 2042-43 | 2043-44 | 2044-45 | 2045-46
NEM | Black Coal | 0 | 0 | 0 | 0 | 0 | 0 | 0 | 33238.4553 | 59186.7418 | 0 | 0 | 108714.1024 | 0 | 0 | 53281.3669 | 3667.7463 | 0.010132 | 0.00012501 | 2.4978e-05 | 4.3809e-06 | 0 | 0.027601 | 4557.9576 | 6921.884 | 6536.3173
NEM | Brown Coal | 0 | 0 | 0 | 0 | 0 | 0 | 0 | 0 | 0 | 0 | 0 | 0 | 0 | 0 | 0 | 0 | 0 | 0 | 0 | 0 | 0 | 0 | 0 | 0 | 0
NEM | CCGT | 0 | 0 | 0 | 0 | 0 | 0 | 0 | 0 | 0 | 0 | 0 | 0 | 0 | 0 | 0 | 0 | 0 | 0 | 0 | 0 | 0 | 0 | 0 | 0 | 0
NEM | Gas - Steam | 0 | 0 | 0 | 0 | 0 | 0 | 0 | 0 | 0 | 0 | 0 | 0 | 0 | 0 | 0 | 0 | 0 | 0 | 0 | 0 | 0 | 0 | 0 | 0 | 0
NEM | OCGT / Diesel | 0 | 0 | 0 | 0 | 0 | 0 | 0 | 0 | 0 | 0 | 0 | 0 | 0 | 0 | 0 | 0 | 0 | 0 | 0 | 0 | 0 | 0 | 0 | 0 | 0
NEM | Hydro | 0 | 0 | 0 | 0 | 0 | 0 | 0 | 0 | 0 | 0 | 0 | 0 | 0 | 0 | 0 | 0 | 0 | 0 | 0 | 0 | 0 | 0 | 0 | 0 | 0
NEM | Wind | 0 | 0 | 0 | 0 | 0 | 0 | 0 | 0 | 0 | 0 | 0 | 0 | 0 | 0 | 0 | 0 | 0 | 0 | 0 | 0 | 0 | 0 | 0 | 0 | 0
NEM | Solar PV | 0 | 0 | 0 | 0 | 0 | 0 | 0 | 0 | 0 | 0 | 0 | 0 | 0 | 0 | 0 | 0 | 0 | 0 | 0 | 0 | 0 | 0 | 0 | 0 | 0
NEM | LS Battery | 0 | 0 | 0 | 0 | 0 | 0 | 0 | 0 | 0 | 0 | 0 | 0 | 0 | 0 | 0 | 0 | 0 | 0 | 0 | 0 | 0 | 0 | 0 | 0 | 0
NEM | Pumped Hydro | 0 | 0 | 0 | 0 | 0 | 0 | 0 | 0 | 0 | 0 | 0 | 0 | 0 | 0 | 0 | 0 | 0 | 0 | 0 | 0 | 0 | 0 | 0 | 0 | 0
NEM | VPP | 0 | 0 | 0 | 0 | 0 | 0 | 0 | 0 | 0 | 0 | 0 | 0 | 0 | 0 | 0 | 0 | 0 | 0 | 0 | 0 | 0 | 0 | 0 | 0 | 0
Total excluding storage |  | 0 | 0 | 0 | 0 | 0 | 0 | 0 | 33238.4553 | 59186.7418 | 0 | 0 | 108714.1024 | 0 | 0 | 53281.3669 | 3667.7463 | 0.010132 | 0.00012501 | 2.4978e-05 | 4.3809e-06 | 0 | 0.027601 | 4557.9576 | 6921.884 | 6536.3173
Region | Technology | 2021-22 | 2022-23 | 2023-24 | 2024-25 | 2025-26 | 2026-27 | 2027-28 | 2028-29 | 2029-30 | 2030-31 | 2031-32 | 2032-33 | 2033-34 | 2034-35 | 2035-36 | 2036-37 | 2037-38 | 2038-39 | 2039-40 | 2040-41 | 2041-42 | 2042-43 | 2043-44 | 2044-45 | 2045-46
NSW1 | Black Coal | 0 | 0 | 0 | 0 | 0 | 0 | 0 | 0 | 59186.6338 | 0 | 0 | 108714.1024 | 0 | 0 | 17677.8014 | 0 | 0 | 0 | 0 | 0 | 0 | 0.019806 | 0 | 0 | 0
NSW1 | Brown Coal | 0 | 0 | 0 | 0 | 0 | 0 | 0 | 0 | 0 | 0 | 0 | 0 | 0 | 0 | 0 | 0 | 0 | 0 | 0 | 0 | 0 | 0 | 0 | 0 | 0
NSW1 | CCGT | 0 | 0 | 0 | 0 | 0 | 0 | 0 | 0 | 0 | 0 | 0 | 0 | 0 | 0 | 0 | 0 | 0 | 0 | 0 | 0 | 0 | 0 | 0 | 0 | 0
NSW1 | Gas - Steam | 0 | 0 | 0 | 0 | 0 | 0 | 0 | 0 | 0 | 0 | 0 | 0 | 0 | 0 | 0 | 0 | 0 | 0 | 0 | 0 | 0 | 0 | 0 | 0 | 0
NSW1 | OCGT / Diesel | 0 | 0 | 0 | 0 | 0 | 0 | 0 | 0 | 0 | 0 | 0 | 0 | 0 | 0 | 0 | 0 | 0 | 0 | 0 | 0 | 0 | 0 | 0 | 0 | 0
NSW1 | Hydro | 0 | 0 | 0 | 0 | 0 | 0 | 0 | 0 | 0 | 0 | 0 | 0 | 0 | 0 | 0 | 0 | 0 | 0 | 0 | 0 | 0 | 0 | 0 | 0 | 0
NSW1 | Wind | 0 | 0 | 0 | 0 | 0 | 0 | 0 | 0 | 0 | 0 | 0 | 0 | 0 | 0 | 0 | 0 | 0 | 0 | 0 | 0 | 0 | 0 | 0 | 0 | 0
NSW1 | Solar PV | 0 | 0 | 0 | 0 | 0 | 0 | 0 | 0 | 0 | 0 | 0 | 0 | 0 | 0 | 0 | 0 | 0 | 0 | 0 | 0 | 0 | 0 | 0 | 0 | 0
NSW1 | LS Battery | 0 | 0 | 0 | 0 | 0 | 0 | 0 | 0 | 0 | 0 | 0 | 0 | 0 | 0 | 0 | 0 | 0 | 0 | 0 | 0 | 0 | 0 | 0 | 0 | 0
NSW1 | Pumped Hydro | 0 | 0 | 0 | 0 | 0 | 0 | 0 | 0 | 0 | 0 | 0 | 0 | 0 | 0 | 0 | 0 | 0 | 0 | 0 | 0 | 0 | 0 | 0 | 0 | 0
NSW1 | VPP | 0 | 0 | 0 | 0 | 0 | 0 | 0 | 0 | 0 | 0 | 0 | 0 | 0 | 0 | 0 | 0 | 0 | 0 | 0 | 0 | 0 | 0 | 0 | 0 | 0
Total excluding storage |  | 0 | 0 | 0 | 0 | 0 | 0 | 0 | 0 | 59186.6338 | 0 | 0 | 108714.1024 | 0 | 0 | 17677.8014 | 0 | 0 | 0 | 0 | 0 | 0 | 0.019806 | 0 | 0 | 0
Region | Technology | 2021-22 | 2022-23 | 2023-24 | 2024-25 | 2025-26 | 2026-27 | 2027-28 | 2028-29 | 2029-30 | 2030-31 | 2031-32 | 2032-33 | 2033-34 | 2034-35 | 2035-36 | 2036-37 | 2037-38 | 2038-39 | 2039-40 | 2040-41 | 2041-42 | 2042-43 | 2043-44 | 2044-45 | 2045-46
QLD1 | Black Coal | 0 | 0 | 0 | 0 | 0 | 0 | 0 | 33238.4553 | 0.10799 | 0 | 0 | 0 | 0 | 0 | 35603.5655 | 3667.7463 | 0.010132 | 0.00012501 | 2.4978e-05 | 4.3809e-06 | 0 | 0.0077945 | 4557.9576 | 6921.884 | 6536.3173
QLD1 | Brown Coal | 0 | 0 | 0 | 0 | 0 | 0 | 0 | 0 | 0 | 0 | 0 | 0 | 0 | 0 | 0 | 0 | 0 | 0 | 0 | 0 | 0 | 0 | 0 | 0 | 0
QLD1 | CCGT | 0 | 0 | 0 | 0 | 0 | 0 | 0 | 0 | 0 | 0 | 0 | 0 | 0 | 0 | 0 | 0 | 0 | 0 | 0 | 0 | 0 | 0 | 0 | 0 | 0
QLD1 | Gas - Steam | 0 | 0 | 0 | 0 | 0 | 0 | 0 | 0 | 0 | 0 | 0 | 0 | 0 | 0 | 0 | 0 | 0 | 0 | 0 | 0 | 0 | 0 | 0 | 0 | 0
QLD1 | OCGT / Diesel | 0 | 0 | 0 | 0 | 0 | 0 | 0 | 0 | 0 | 0 | 0 | 0 | 0 | 0 | 0 | 0 | 0 | 0 | 0 | 0 | 0 | 0 | 0 | 0 | 0
QLD1 | Hydro | 0 | 0 | 0 | 0 | 0 | 0 | 0 | 0 | 0 | 0 | 0 | 0 | 0 | 0 | 0 | 0 | 0 | 0 | 0 | 0 | 0 | 0 | 0 | 0 | 0
QLD1 | Wind | 0 | 0 | 0 | 0 | 0 | 0 | 0 | 0 | 0 | 0 | 0 | 0 | 0 | 0 | 0 | 0 | 0 | 0 | 0 | 0 | 0 | 0 | 0 | 0 | 0
QLD1 | Solar PV | 0 | 0 | 0 | 0 | 0 | 0 | 0 | 0 | 0 | 0 | 0 | 0 | 0 | 0 | 0 | 0 | 0 | 0 | 0 | 0 | 0 | 0 | 0 | 0 | 0
QLD1 | LS Battery | 0 | 0 | 0 | 0 | 0 | 0 | 0 | 0 | 0 | 0 | 0 | 0 | 0 | 0 | 0 | 0 | 0 | 0 | 0 | 0 | 0 | 0 | 0 | 0 | 0
QLD1 | Pumped Hydro | 0 | 0 | 0 | 0 | 0 | 0 | 0 | 0 | 0 | 0 | 0 | 0 | 0 | 0 | 0 | 0 | 0 | 0 | 0 | 0 | 0 | 0 | 0 | 0 | 0
QLD1 | VPP | 0 | 0 | 0 | 0 | 0 | 0 | 0 | 0 | 0 | 0 | 0 | 0 | 0 | 0 | 0 | 0 | 0 | 0 | 0 | 0 | 0 | 0 | 0 | 0 | 0
Total excluding storage |  | 0 | 0 | 0 | 0 | 0 | 0 | 0 | 33238.4553 | 0.10799 | 0 | 0 | 0 | 0 | 0 | 35603.5655 | 3667.7463 | 0.010132 | 0.00012501 | 2.4978e-05 | 4.3809e-06 | 0 | 0.0077945 | 4557.9576 | 6921.884 | 6536.3173
Region | Technology | 2021-22 | 2022-23 | 2023-24 | 2024-25 | 2025-26 | 2026-27 | 2027-28 | 2028-29 | 2029-30 | 2030-31 | 2031-32 | 2032-33 | 2033-34 | 2034-35 | 2035-36 | 2036-37 | 2037-38 | 2038-39 | 2039-40 | 2040-41 | 2041-42 | 2042-43 | 2043-44 | 2044-45 | 2045-46
VIC1 | Black Coal | 0 | 0 | 0 | 0 | 0 | 0 | 0 | 0 | 0 | 0 | 0 | 0 | 0 | 0 | 0 | 0 | 0 | 0 | 0 | 0 | 0 | 0 | 0 | 0 | 0
VIC1 | Brown Coal | 0 | 0 | 0 | 0 | 0 | 0 | 0 | 0 | 0 | 0 | 0 | 0 | 0 | 0 | 0 | 0 | 0 | 0 | 0 | 0 | 0 | 0 | 0 | 0 | 0
VIC1 | CCGT | 0 | 0 | 0 | 0 | 0 | 0 | 0 | 0 | 0 | 0 | 0 | 0 | 0 | 0 | 0 | 0 | 0 | 0 | 0 | 0 | 0 | 0 | 0 | 0 | 0
VIC1 | Gas - Steam | 0 | 0 | 0 | 0 | 0 | 0 | 0 | 0 | 0 | 0 | 0 | 0 | 0 | 0 | 0 | 0 | 0 | 0 | 0 | 0 | 0 | 0 | 0 | 0 | 0
VIC1 | OCGT / Diesel | 0 | 0 | 0 | 0 | 0 | 0 | 0 | 0 | 0 | 0 | 0 | 0 | 0 | 0 | 0 | 0 | 0 | 0 | 0 | 0 | 0 | 0 | 0 | 0 | 0
VIC1 | Hydro | 0 | 0 | 0 | 0 | 0 | 0 | 0 | 0 | 0 | 0 | 0 | 0 | 0 | 0 | 0 | 0 | 0 | 0 | 0 | 0 | 0 | 0 | 0 | 0 | 0
VIC1 | Wind | 0 | 0 | 0 | 0 | 0 | 0 | 0 | 0 | 0 | 0 | 0 | 0 | 0 | 0 | 0 | 0 | 0 | 0 | 0 | 0 | 0 | 0 | 0 | 0 | 0
VIC1 | Solar PV | 0 | 0 | 0 | 0 | 0 | 0 | 0 | 0 | 0 | 0 | 0 | 0 | 0 | 0 | 0 | 0 | 0 | 0 | 0 | 0 | 0 | 0 | 0 | 0 | 0
VIC1 | LS Battery | 0 | 0 | 0 | 0 | 0 | 0 | 0 | 0 | 0 | 0 | 0 | 0 | 0 | 0 | 0 | 0 | 0 | 0 | 0 | 0 | 0 | 0 | 0 | 0 | 0
VIC1 | Pumped Hydro | 0 | 0 | 0 | 0 | 0 | 0 | 0 | 0 | 0 | 0 | 0 | 0 | 0 | 0 | 0 | 0 | 0 | 0 | 0 | 0 | 0 | 0 | 0 | 0 | 0
VIC1 | VPP | 0 | 0 | 0 | 0 | 0 | 0 | 0 | 0 | 0 | 0 | 0 | 0 | 0 | 0 | 0 | 0 | 0 | 0 | 0 | 0 | 0 | 0 | 0 | 0 | 0
Total excluding storage |  | 0 | 0 | 0 | 0 | 0 | 0 | 0 | 0 | 0 | 0 | 0 | 0 | 0 | 0 | 0 | 0 | 0 | 0 | 0 | 0 | 0 | 0 | 0 | 0 | 0
Region | Technology | 2021-22 | 2022-23 | 2023-24 | 2024-25 | 2025-26 | 2026-27 | 2027-28 | 2028-29 | 2029-30 | 2030-31 | 2031-32 | 2032-33 | 2033-34 | 2034-35 | 2035-36 | 2036-37 | 2037-38 | 2038-39 | 2039-40 | 2040-41 | 2041-42 | 2042-43 | 2043-44 | 2044-45 | 2045-46
SA1 | Black Coal | 0 | 0 | 0 | 0 | 0 | 0 | 0 | 0 | 0 | 0 | 0 | 0 | 0 | 0 | 0 | 0 | 0 | 0 | 0 | 0 | 0 | 0 | 0 | 0 | 0
SA1 | Brown Coal | 0 | 0 | 0 | 0 | 0 | 0 | 0 | 0 | 0 | 0 | 0 | 0 | 0 | 0 | 0 | 0 | 0 | 0 | 0 | 0 | 0 | 0 | 0 | 0 | 0
SA1 | CCGT | 0 | 0 | 0 | 0 | 0 | 0 | 0 | 0 | 0 | 0 | 0 | 0 | 0 | 0 | 0 | 0 | 0 | 0 | 0 | 0 | 0 | 0 | 0 | 0 | 0
SA1 | Gas - Steam | 0 | 0 | 0 | 0 | 0 | 0 | 0 | 0 | 0 | 0 | 0 | 0 | 0 | 0 | 0 | 0 | 0 | 0 | 0 | 0 | 0 | 0 | 0 | 0 | 0
SA1 | OCGT / Diesel | 0 | 0 | 0 | 0 | 0 | 0 | 0 | 0 | 0 | 0 | 0 | 0 | 0 | 0 | 0 | 0 | 0 | 0 | 0 | 0 | 0 | 0 | 0 | 0 | 0
SA1 | Hydro | 0 | 0 | 0 | 0 | 0 | 0 | 0 | 0 | 0 | 0 | 0 | 0 | 0 | 0 | 0 | 0 | 0 | 0 | 0 | 0 | 0 | 0 | 0 | 0 | 0
SA1 | Wind | 0 | 0 | 0 | 0 | 0 | 0 | 0 | 0 | 0 | 0 | 0 | 0 | 0 | 0 | 0 | 0 | 0 | 0 | 0 | 0 | 0 | 0 | 0 | 0 | 0
SA1 | Solar PV | 0 | 0 | 0 | 0 | 0 | 0 | 0 | 0 | 0 | 0 | 0 | 0 | 0 | 0 | 0 | 0 | 0 | 0 | 0 | 0 | 0 | 0 | 0 | 0 | 0
SA1 | LS Battery | 0 | 0 | 0 | 0 | 0 | 0 | 0 | 0 | 0 | 0 | 0 | 0 | 0 | 0 | 0 | 0 | 0 | 0 | 0 | 0 | 0 | 0 | 0 | 0 | 0
SA1 | Pumped Hydro | 0 | 0 | 0 | 0 | 0 | 0 | 0 | 0 | 0 | 0 | 0 | 0 | 0 | 0 | 0 | 0 | 0 | 0 | 0 | 0 | 0 | 0 | 0 | 0 | 0
SA1 | VPP | 0 | 0 | 0 | 0 | 0 | 0 | 0 | 0 | 0 | 0 | 0 | 0 | 0 | 0 | 0 | 0 | 0 | 0 | 0 | 0 | 0 | 0 | 0 | 0 | 0
Total excluding storage |  | 0 | 0 | 0 | 0 | 0 | 0 | 0 | 0 | 0 | 0 | 0 | 0 | 0 | 0 | 0 | 0 | 0 | 0 | 0 | 0 | 0 | 0 | 0 | 0 | 0
Region | Technology | 2021-22 | 2022-23 | 2023-24 | 2024-25 | 2025-26 | 2026-27 | 2027-28 | 2028-29 | 2029-30 | 2030-31 | 2031-32 | 2032-33 | 2033-34 | 2034-35 | 2035-36 | 2036-37 | 2037-38 | 2038-39 | 2039-40 | 2040-41 | 2041-42 | 2042-43 | 2043-44 | 2044-45 | 2045-46
TAS1 | Black Coal | 0 | 0 | 0 | 0 | 0 | 0 | 0 | 0 | 0 | 0 | 0 | 0 | 0 | 0 | 0 | 0 | 0 | 0 | 0 | 0 | 0 | 0 | 0 | 0 | 0
TAS1 | Brown Coal | 0 | 0 | 0 | 0 | 0 | 0 | 0 | 0 | 0 | 0 | 0 | 0 | 0 | 0 | 0 | 0 | 0 | 0 | 0 | 0 | 0 | 0 | 0 | 0 | 0
TAS1 | CCGT | 0 | 0 | 0 | 0 | 0 | 0 | 0 | 0 | 0 | 0 | 0 | 0 | 0 | 0 | 0 | 0 | 0 | 0 | 0 | 0 | 0 | 0 | 0 | 0 | 0
TAS1 | Gas - Steam | 0 | 0 | 0 | 0 | 0 | 0 | 0 | 0 | 0 | 0 | 0 | 0 | 0 | 0 | 0 | 0 | 0 | 0 | 0 | 0 | 0 | 0 | 0 | 0 | 0
TAS1 | OCGT / Diesel | 0 | 0 | 0 | 0 | 0 | 0 | 0 | 0 | 0 | 0 | 0 | 0 | 0 | 0 | 0 | 0 | 0 | 0 | 0 | 0 | 0 | 0 | 0 | 0 | 0
TAS1 | Hydro | 0 | 0 | 0 | 0 | 0 | 0 | 0 | 0 | 0 | 0 | 0 | 0 | 0 | 0 | 0 | 0 | 0 | 0 | 0 | 0 | 0 | 0 | 0 | 0 | 0
TAS1 | Wind | 0 | 0 | 0 | 0 | 0 | 0 | 0 | 0 | 0 | 0 | 0 | 0 | 0 | 0 | 0 | 0 | 0 | 0 | 0 | 0 | 0 | 0 | 0 | 0 | 0
TAS1 | Solar PV | 0 | 0 | 0 | 0 | 0 | 0 | 0 | 0 | 0 | 0 | 0 | 0 | 0 | 0 | 0 | 0 | 0 | 0 | 0 | 0 | 0 | 0 | 0 | 0 | 0
TAS1 | LS Battery | 0 | 0 | 0 | 0 | 0 | 0 | 0 | 0 | 0 | 0 | 0 | 0 | 0 | 0 | 0 | 0 | 0 | 0 | 0 | 0 | 0 | 0 | 0 | 0 | 0
TAS1 | Pumped Hydro | 0 | 0 | 0 | 0 | 0 | 0 | 0 | 0 | 0 | 0 | 0 | 0 | 0 | 0 | 0 | 0 | 0 | 0 | 0 | 0 | 0 | 0 | 0 | 0 | 0
TAS1 | VPP | 0 | 0 | 0 | 0 | 0 | 0 | 0 | 0 | 0 | 0 | 0 | 0 | 0 | 0 | 0 | 0 | 0 | 0 | 0 | 0 | 0 | 0 | 0 | 0 | 0
Total excluding storage |  | 0 | 0 | 0 | 0 | 0 | 0 | 0 | 0 | 0 | 0 | 0 | 0 | 0 | 0 | 0 | 0 | 0 | 0 | 0 | 0 | 0 | 0 | 0 | 0 | 0

## Option3C_REZ Tx Cost
REZ transmission expansion cost by region ($000s) - HumeLink Option 3C, Slow Change Scenario
REZ Expansion | Real June 2019 dollars discounted to June 2021. As with the total capital costs, the REZ transmission expansion costs are annualised for modelling purposes.
Explicitly modelled generation
Region | Technology | 2021-22 | 2022-23 | 2023-24 | 2024-25 | 2025-26 | 2026-27 | 2027-28 | 2028-29 | 2029-30 | 2030-31 | 2031-32 | 2032-33 | 2033-34 | 2034-35 | 2035-36 | 2036-37 | 2037-38 | 2038-39 | 2039-40 | 2040-41 | 2041-42 | 2042-43 | 2043-44 | 2044-45 | 2045-46
NSW1 | Transmission | 0.28419 | 1.0749 | 0.10237 | 0.11713 | 0.10308 | 0.025915 | 0.06595 | 0.023691 | 0.10804 | 0.28272 | 38335.554 | 0.0041924 | 0.0027505 | 0.0032759 | 0.003391 | 0.0037731 | 0.0034931 | 0.0043224 | 0.0042871 | 0.0040817 | 0.0044417 | 0.012993 | 0.030325 | 2339.7356 | 10941.1009
QLD1 | Transmission | 0.25205 | 0.70384 | 0.061659 | 0.036543 | 0.070889 | 0.065116 | 0.026429 | 0.013967 | 0.013646 | 0.032303 | 0.060835 | 0.048951 | 0.039942 | 0.092733 | 0.053748 | 0.079516 | 0.074746 | 0.053705 | 0.015074 | 0.027621 | 0.086882 | 0.022323 | 0.048903 | 0.087453 | 0.090479
VIC1 | Transmission | 0.060858 | 0.0073011 | 0.0020189 | 0.00021085 | 0.0010481 | 0.00086324 | 0.0010768 | 0.0017482 | 0.00062808 | 0.0023085 | 0.0021996 | 0.0024528 | 0.0019262 | 0.00097322 | 0.0022407 | 0.0012388 | 0.0025111 | 0.0027617 | 0.0021914 | 0.0033034 | 0.0013668 | 0.00255 | 0.0019964 | 0.0013733 | 0.0033684
SA1 | Transmission | 0.17641 | 0.6894 | 0.11996 | 0.034987 | 0.024729 | 0.065098 | 0.056345 | 0.077248 | 0.028385 | 0.038136 | 0.053105 | 0.055363 | 0.042996 | 0.061991 | 0.07407 | 0.073704 | 0.13163 | 0.11397 | 0.047403 | 0.099733 | 0.050622 | 0.036417 | 0.10999 | 0.04107 | 772.7254
TAS1 | Transmission | 0 | 0.0080248 | 0.0032898 | 0.0004401 | 0.00079495 | 0.0016966 | 0.0021842 | 0.00061989 | 0.0013049 | 0.0016265 | 0.0010144 | 0.0017326 | 0.00012866 | 0.0017881 | 0.0018698 | 0.0014295 | 0.001336 | 0.00066966 | 0.00083796 | 0.00093646 | 0.00056045 | 0.00073307 | 0.0011746 | 0.00022805 | 0.00052506
NEM | Total | 0.7735 | 2.4835 | 0.28929 | 0.18931 | 0.20055 | 0.15869 | 0.15199 | 0.11727 | 0.152 | 0.3571 | 38335.6712 | 0.11269 | 0.087744 | 0.16076 | 0.13532 | 0.15966 | 0.21371 | 0.17543 | 0.069793 | 0.13568 | 0.14387 | 0.075016 | 0.19239 | 2339.8657 | 11713.9207

## Option3C_USE+DSP Cost
USE & DSP cost by region ($000s) - HumeLink Option 3C, Slow Change Scenario
USE & DSP | Real June 2019 dollars discounted to June 2021
Explicitly modelled generation
Region | Technology | 2021-22 | 2022-23 | 2023-24 | 2024-25 | 2025-26 | 2026-27 | 2027-28 | 2028-29 | 2029-30 | 2030-31 | 2031-32 | 2032-33 | 2033-34 | 2034-35 | 2035-36 | 2036-37 | 2037-38 | 2038-39 | 2039-40 | 2040-41 | 2041-42 | 2042-43 | 2043-44 | 2044-45 | 2045-46
NSW1 | USE & DSP | 1.0833 | 1.0783 | 17476.0909 | 1.0737 | 9236.4372 | 206.3996 | 1.0665 | 1.0675 | 1.0631 | 1.0592 | 1.0562 | 1.0562 | 1.0553 | 1.0545 | 17442.7193 | 73.9059 | 7774.1272 | 5.5359 | 510.0592 | 66.7872 | 7693.4553 | 18457.1504 | 5208.6694 | 5415.5192 | 5154.1288
QLD1 | USE & DSP | 0.13484 | 0.13437 | 0.13466 | 0.13401 | 0.13392 | 0.13365 | 0.13379 | 0.13356 | 0.13303 | 0.13278 | 0.1329 | 0.13251 | 0.13241 | 0.1323 | 114.9365 | 2172.1388 | 15153.2031 | 12026.1842 | 186.5991 | 0.13193 | 23832.076 | 311.5355 | 3741.9916 | 1690.3372 | 2602.3293
VIC1 | USE & DSP | 0.18713 | 0.18625 | 0.18703 | 0.18672 | 0.18636 | 0.18549 | 0.18568 | 0.18593 | 0.18533 | 0.18465 | 0.18472 | 0.18401 | 634.5517 | 0.18511 | 2847.274 | 660.1007 | 2946.5638 | 5.6654 | 5979.043 | 1043.1741 | 2504.503 | 3999.9237 | 1089.9926 | 3209.7181 | 375.9532
SA1 | USE & DSP | 0.15927 | 0.15801 | 0.16157 | 0.15916 | 0.15895 | 0.15807 | 0.15836 | 0.15909 | 0.15846 | 0.15784 | 0.15791 | 0.15752 | 0.15758 | 0.1578 | 425.4131 | 207.4812 | 2706.1308 | 50.0879 | 2718.461 | 856.6768 | 450.3371 | 324.785 | 2164.0791 | 333.6034 | 397.5505
TAS1 | USE & DSP | 0.12222 | 0.11985 | 0.12182 | 0.12156 | 0.12044 | 0.11927 | 0.11946 | 0.11889 | 0.11897 | 0.11925 | 0.11801 | 0.11871 | 0.11857 | 0.11817 | 0.1185 | 0.11804 | 0.11776 | 0.11782 | 0.11956 | 0.11672 | 0.11767 | 0.11749 | 0.11729 | 0.11729 | 0.11694
NEM | Total | 1.6868 | 1.6768 | 17476.696 | 1.6752 | 9237.0369 | 206.9961 | 1.6638 | 1.665 | 1.6589 | 1.6537 | 1.6498 | 1.649 | 636.0156 | 1.6479 | 20830.4615 | 3113.7447 | 28580.1426 | 12087.5913 | 9394.2819 | 1966.8867 | 34480.4892 | 23093.512 | 12204.85 | 10649.2952 | 8530.0787