## Inputs
Base Discount rate | 5.9%
Sensitivities | Low | High
Cost | 70% | 130%
Discount rate | 3.2% | 8.6%
Reasonable scenarios
Scenario | Weighting_Base | Weighting_Equal | Weighting_Slow | Weighting_Fast
Neutral | 50% | 33.33% | 25% | 25%
Fast | 25% | 33.33% | 25% | 50%
Slow | 25% | 33.33% | 50% | 25%
Options | Description |  | Year (FYE) | Capital cost $M | O&M | Annual operating ($M) | Asset life (years)
Option 1 | New 500/300 kV transformer at South Morang Terminal Station |  | 2023 | 38.5 | 2% |  | 40
| Upgrade South Morang-Dederang 330 kV line |  | 2023 | 21 | 2% |  | 30
| Upgrade Upper Tumut-Canberra 330 kV line |  | 2023 | 38 | 2% |  | 30
Option 2 | New 500/300 kV transformer at South Morang Terminal Station |  | 2023 | 38.5 | 2% |  | 40
| Upgrade South Morang-Dederang 330 kV line |  | 2023 | 21 | 2% |  | 30
| Modular power flow controllers on NSW 330 kV lines |  | 2023 | 21.08 |  | 0.048 | 30
Option 3 | New 500/300 kV transformer at South Morang Terminal Station |  | 2023 | 38.5 | 2% |  | 40
| Upgrade South Morang-Dederang 330 kV line |  | 2023 | 21 | 2% |  | 30
| New 500 kV line between Snowy and Bannaby |  | 2025 | 550 | 2% |  | 55
Option 4 | New 500/300 kV transformer at South Morang Terminal Station |  | 2023 | 38.5 | 2% |  | 40
| New 500 kV line between Snowy and Bannaby |  | 2025 | 550 | 2% |  | 30
| New 330 kV line between South Morang and Dederang |  | 2025 | 453.5 | 2% |  | 55

## Option 1 NPV
Option 1 |  |  | Cost $M (2019-2020) | NPV Cost $M | Net Benefits NPV $M | Net Benefits NPV $M | Net Benefits NPV $M | Net Benefits NPV $M | Net Benefits NPV $M | Net Benefits NPV $M | Net Benefits NPV $M |  | Gross Benefits NPV$M | Gross Benefits NPV$M | Gross Benefits NPV$M | Gross Benefits NPV$M | Gross Benefits NPV$M | Gross Benefits NPV$M | Gross Benefits NPV$M
Sensitivity | Discount rate | Cost | Capital Cost | Capital + O&M + Outage | Neutral | Fast | Slow | Weighting_Base | Weighting_Equal | Weighting_Slow | Weighting_Fast |  | Neutral | Fast | Slow | Weighting_Base | Weighting_Equal | Weighting_Slow | Weighting_Fast
Base | 5.9% | 100% | 97.5 | 84.0139 | 250.5225 | 210.4894 | 369.836 | 270.3426 | 276.9493 | 300.171 | 260.3343 |  | 334.5365 | 294.5034 | 453.8499 | 354.3566 | 360.9632 | 384.1849 | 344.3483
High Discount rate | 8.6% | 100% | 97.5 | 76.0794 | 149.4007 | 112.1951 | 216.59 | 156.8966 | 159.3953 | 173.6939 | 147.5952 |  | 225.48 | 188.2745 | 292.6693 | 232.976 | 235.4746 | 249.7733 | 223.6746
Low Discount rate | 3.2% | 100% | 97.5 | 93.0175 | 435.666 | 406.1097 | 661.3097 | 484.6879 | 501.0285 | 541.0988 | 477.2988 |  | 528.6835 | 499.1272 | 754.3271 | 577.7053 | 594.0459 | 634.1162 | 570.3163
High Cost | 5.9% | 130% | 97.5 | 107.7354 | 226.801 | 186.7679 | 346.1144 | 246.6211 | 253.2278 | 276.4495 | 236.6128 |  | 334.5365 | 294.5034 | 453.8499 | 354.3566 | 360.9632 | 384.1849 | 344.3483
Low Cost | 5.9% | 70% | 97.5 | 60.2924 | 274.244 | 234.2109 | 393.5575 | 294.0641 | 300.6708 | 323.8925 | 284.0558 |  | 334.5365 | 294.5034 | 453.8499 | 354.3566 | 360.9632 | 384.1849 | 344.3483
High Cost and High Discount rate | 8.6% | 130% | 97.5 | 97.5283 | 127.9517 | 90.7461 | 195.141 | 135.4476 | 137.9463 | 152.2449 | 126.1462 |  | 225.48 | 188.2745 | 292.6693 | 232.976 | 235.4746 | 249.7733 | 223.6746
Base
[6 empty] | Benefits | Neutral | [8 empty] | Benefits | Fast Change | [7 empty] | Benefits | Slow Change
Costs | Capital Costs | O&M | Outage Costs | Total |  | Benefits | Capital Cost Savings | Fixed O&M Savings | Dispatch Cost Savings | Variable O&M Savings | Involuntary Savings (USE) | DSP Savings (voluntary load) | Transmission Costs | Total |  | Benefits | Capital Cost Savings | Fixed O&M Savings | Dispatch Cost Savings | Variable O&M Savings | Involuntary Savings (USE) | DSP Savings (voluntary load) | Transmission Costs | Total | Benefits | Capital Cost Savings | Fixed O&M Savings | Dispatch Cost Savings | Variable O&M Savings | Involuntary Savings (USE) | DSP Savings (voluntary load) | Transmission Costs | Total
NPV | 77.5213 | 1.5504 | 4.9423 | 84.0139 |  | NPV | 70.3767 | 17.5283 | 234.9636 | -1.3701 | 10.6385 | 2.3994 | 0 | 334.5365 |  | NPV | -0.61243 | -12.5798 | 263.291 | -31.2882 | 8.84 | 66.8528 | 0 | 294.5034 | NPV | 131.7157 | 15.2357 | 317.199 | -10.4951 | 0 | 0.19467 | 0 | 453.8499
2020 | 0 | 0 | 0 | 0 |  | 2020 | 0 | 0 | 0 | 0 | 0 | 0 | 0 | 0 |  | 2020 | 0 | 0 | 0 | 0 | 0 | 0 | 0 | 0 | 2020 | 0 | 0 | 0 | 0 | 0 | 0 | 0 | 0
2021 | 0 | 0 | 0 | 0 |  | 2021 | 0 | 0 | 0 | 0 | 0 | 0 | 0 | 0 |  | 2021 | 0 | 0 | 0 | 0 | 0 | 0 | 0 | 0 | 2021 | 0 | 0 | 0 | 0 | 0 | 0 | 0 | 0
2022 | 0 | 0 | 5.8697 | 5.8697 |  | 2022 | 0 | 0 | 0 | 0 | 0 | 0 | 0 | 0 | 0 | 2022 | 0 | 0 | 0 | 0 | 0 | 0 | 0 | 0 | 2022 | 0 | 0 | 0 | 0 | 0 | 0 | 0 | 0
2023 | 6.3901 | 0.1278 | 0 | 6.5179 |  | 2023 | 0 | 0 | 8.7387 | -0.75393 | 1.5693 | 1.1665 | 0 | 10.7205 |  | 2023 | -14.4279 | -4.509 | 35.8072 | 5.9573 | 1.9784 | 1.9282 | 0 | 26.7343 | 2023 | 12.4502 | 0.83334 | 14.2287 | -0.085205 | 0 | 0.56364 | 0 | 27.9907
2024 | 6.3901 | 0.1278 | 0 | 6.5179 |  | 2024 | 0 | 0 | 7.5352 | 0.7503 | 5.1978 | 0.77789 | 0 | 14.2611 |  | 2024 | -1.0893 | -0.28193 | 1.2485 | -0.023277 | 2.5765 | -0.49338 | 0 | 1.9371 | 2024 | 0.26788 | 0.096134 | 7.7018 | 0.54924 | 0 | -0.14462 | 0 | 8.4705
2025 | 6.3901 | 0.1278 | 0 | 6.5179 |  | 2025 | 0 | 0 | 12.293 | 0.95822 | 1.7534 | 1.5534 | 0 | 16.5581 |  | 2025 | -2.3426 | -0.3777 | 11.5615 | 0.55732 | 1.2612 | -0.48794 | 0 | 10.1717 | 2025 | 0.26788 | 0.095872 | 10.4648 | 0.38161 | 0 | -0.046741 | 0 | 11.1635
2026 | 6.3901 | 0.1278 | 0 | 6.5179 |  | 2026 | -0.0013951 | 0.0014004 | 9.2787 | 0.5169 | 6.3139 | -0.76538 | 0 | 15.3441 |  | 2026 | -0.44297 | 0.05012 | 6.206 | 0.56559 | 6.379 | 0.36256 | 0 | 13.1203 | 2026 | 0.26788 | 0.095872 | 13.2031 | 0.15661 | 0 | -0.16693 | 0 | 13.5566
2027 | 6.3901 | 0.1278 | 0 | 6.5179 |  | 2027 | 5.0751 | 1.0935 | 18.6625 | -0.4323 | 0 | 0 | 0 | 24.3988 |  | 2027 | 1.8599 | 0.64634 | 24.1552 | 0.76822 | 0 | 0 | 0 | 27.4297 | 2027 | 0.1829 | 0.15927 | 26.131 | -0.6402 | 0 | 0 | 0 | 25.8329
2028 | 6.3901 | 0.1278 | 0 | 6.5179 |  | 2028 | 10.0355 | 2.25 | 15.8884 | -0.96155 | 0 | 0 | 0 | 27.2123 |  | 2028 | 20.9841 | 1.6843 | 3.2702 | -0.18051 | 0 | 0.29472 | 0 | 26.0528 | 2028 | 12.439 | 2.8325 | 16.8455 | -1.8282 | 0 | 0 | 0 | 30.2887
2029 | 6.3901 | 0.1278 | 0 | 6.5179 |  | 2029 | 13.0085 | 2.7858 | 16.6752 | -1.4494 | 0 | 0 | 0 | 31.0202 |  | 2029 | 2.6505 | 1.0213 | 17.404 | 0.69206 | 0 | 1.0384 | 0 | 22.8062 | 2029 | 12.439 | 2.8247 | 19.5946 | -1.4976 | 0 | 0 | 0 | 33.3607
2030 | 6.3901 | 0.1278 | 0 | 6.5179 |  | 2030 | 15.1777 | 3.3303 | 15.6402 | -1.4569 | 0.024573 | 0.34303 | 0 | 33.0589 |  | 2030 | -2.5612 | -0.73806 | 13.9265 | 2.3723 | 0 | -0.78807 | 0 | 12.2115 | 2030 | 12.45 | 2.8272 | 27.8571 | -0.99772 | 0 | 0 | 0 | 42.1366
2031 | 6.3901 | 0.1278 | 0 | 6.5179 |  | 2031 | 11.6652 | 2.951 | 23.1492 | -0.4286 | 0.010366 | 0.28084 | 0 | 37.628 |  | 2031 | 1.1736 | -2.7108 | 5.0936 | -3.6684 | 0 | 23.1743 | 0 | 23.0622 | 2031 | 12.45 | 2.8272 | 26.7006 | -1.8095 | 0 | 0 | 0 | 40.1683
2032 | 6.3901 | 0.1278 | 0 | 6.5179 |  | 2032 | 8.7157 | 2.1042 | 49.4942 | 0.090555 | 0 | -0.0521 | 0 | 60.3525 |  | 2032 | 0.27832 | -2.4697 | -21.1984 | -4.1325 | 0.35396 | 12.2298 | 0 | -14.9386 | 2032 | 12.45 | 2.835 | 24.195 | -1.5996 | 0 | 0 | 0 | 37.8804
2033 | 6.3901 | 0.1278 | 0 | 6.5179 |  | 2033 | 7.1446 | 1.7364 | 49.2009 | 0.31079 | 0 | 0 | 0 | 58.3926 |  | 2033 | -6.5978 | -2.7443 | 23.5609 | -0.77614 | 0 | -4.086 | 0 | 9.3567 | 2033 | 24.7626 | 3.6193 | 17.3198 | -1.406 | 0 | 0 | 0 | 44.2957
2034 | 6.3901 | 0.1278 | 0 | 6.5179 |  | 2034 | 6.1224 | 1.6713 | 18.5445 | 0.018451 | 0 | 0 | 0 | 26.3566 |  | 2034 | 0.38284 | -1.1997 | 30.6771 | -5.6334 | 0 | 8.4042 | 0 | 32.6311 | 2034 | 14.439 | 0.95721 | 33.128 | -0.98254 | 0 | 0 | 0 | 47.5416
Residual | 80.4831 | 1.6097 | 0 | 82.0928 |  | Terminal | 75.0032 | 20.4746 | 258.7304 | 0.26452 | 0 | 0 | 0 | 354.4727 |  | Terminal | 4.6901 | -14.6969 | 428.0023 | -80.7598 | 0 | 115.7887 | 0 | 453.0243 | Terminal | 176.8874 | 11.7264 | 462.196 | -14.0856 | 0 | 0 | 0 | 636.7242
High Discount rate
[6 empty] | Benefits | Neutral | [8 empty] | Benefits | Fast Change | [7 empty] | Benefits | Slow Change
Costs | Capital Costs | O&M | Outage Costs | Total |  | Benefits | Capital Cost Savings | Fixed O&M Savings | Dispatch Cost Savings | Variable O&M Savings | Involuntary Savings (USE) | DSP Savings (voluntary load) | Transmission Costs | Total |  | Benefits | Capital Cost Savings | Fixed O&M Savings | Dispatch Cost Savings | Variable O&M Savings | Involuntary Savings (USE) | DSP Savings (voluntary load) | Transmission Costs | Total | Benefits | Capital Cost Savings | Fixed O&M Savings | Dispatch Cost Savings | Variable O&M Savings | Involuntary Savings (USE) | DSP Savings (voluntary load) | Transmission Costs | Total
NPV | 70.0947 | 1.4019 | 4.5827 | 76.0794 |  | NPV | 47.1989 | 11.59 | 156.4439 | -1.0441 | 9.1956 | 2.0958 | 0 | 225.48 |  | NPV | -2.0905 | -8.6688 | 166.712 | -15.2696 | 7.5983 | 39.9931 | 0 | 188.2745 | NPV | 86.0316 | 10.6228 | 202.3965 | -6.5689 | 0 | 0.18728 | 0 | 292.6693
2020 | 0 | 0 | 0 | 0 |  | 2020 | 0 | 0 | 0 | 0 | 0 | 0 | 0 | 0 |  | 2020 | 0 | 0 | 0 | 0 | 0 | 0 | 0 | 0 | 2020 | 0 | 0 | 0 | 0 | 0 | 0 | 0 | 0
2021 | 0 | 0 | 0 | 0 |  | 2021 | 0 | 0 | 0 | 0 | 0 | 0 | 0 | 0 |  | 2021 | 0 | 0 | 0 | 0 | 0 | 0 | 0 | 0 | 2021 | 0 | 0 | 0 | 0 | 0 | 0 | 0 | 0
2022 | 0 | 0 | 5.8697 | 5.8697 |  | 2022 | 0 | 0 | 0 | 0 | 0 | 0 | 0 | 0 |  | 2022 | 0 | 0 | 0 | 0 | 0 | 0 | 0 | 0 | 2022 | 0 | 0 | 0 | 0 | 0 | 0 | 0 | 0
2023 | 8.2671 | 0.16534 | 0 | 8.4324 |  | 2023 | 0 | 0 | 8.7387 | -0.75393 | 1.5693 | 1.1665 | 0 | 10.7205 |  | 2023 | -14.4279 | -4.509 | 35.8072 | 5.9573 | 1.9784 | 1.9282 | 0 | 26.7343 | 2023 | 12.4502 | 0.83334 | 14.2287 | -0.085205 | 0 | 0.56364 | 0 | 27.9907
2024 | 8.2671 | 0.16534 | 0 | 8.4324 |  | 2024 | 0 | 0 | 7.5352 | 0.7503 | 5.1978 | 0.77789 | 0 | 14.2611 |  | 2024 | -1.0893 | -0.28193 | 1.2485 | -0.023277 | 2.5765 | -0.49338 | 0 | 1.9371 | 2024 | 0.26788 | 0.096134 | 7.7018 | 0.54924 | 0 | -0.14462 | 0 | 8.4705
2025 | 8.2671 | 0.16534 | 0 | 8.4324 |  | 2025 | 0 | 0 | 12.293 | 0.95822 | 1.7534 | 1.5534 | 0 | 16.5581 |  | 2025 | -2.3426 | -0.3777 | 11.5615 | 0.55732 | 1.2612 | -0.48794 | 0 | 10.1717 | 2025 | 0.26788 | 0.095872 | 10.4648 | 0.38161 | 0 | -0.046741 | 0 | 11.1635
2026 | 8.2671 | 0.16534 | 0 | 8.4324 |  | 2026 | -0.0013951 | 0.0014004 | 9.2787 | 0.5169 | 6.3139 | -0.76538 | 0 | 15.3441 |  | 2026 | -0.44297 | 0.05012 | 6.206 | 0.56559 | 6.379 | 0.36256 | 0 | 13.1203 | 2026 | 0.26788 | 0.095872 | 13.2031 | 0.15661 | 0 | -0.16693 | 0 | 13.5566
2027 | 8.2671 | 0.16534 | 0 | 8.4324 |  | 2027 | 5.0751 | 1.0935 | 18.6625 | -0.4323 | 0 | 0 | 0 | 24.3988 |  | 2027 | 1.8599 | 0.64634 | 24.1552 | 0.76822 | 0 | 0 | 0 | 27.4297 | 2027 | 0.1829 | 0.15927 | 26.131 | -0.6402 | 0 | 0 | 0 | 25.8329
2028 | 8.2671 | 0.16534 | 0 | 8.4324 |  | 2028 | 10.0355 | 2.25 | 15.8884 | -0.96155 | 0 | 0 | 0 | 27.2123 |  | 2028 | 20.9841 | 1.6843 | 3.2702 | -0.18051 | 0 | 0.29472 | 0 | 26.0528 | 2028 | 12.439 | 2.8325 | 16.8455 | -1.8282 | 0 | 0 | 0 | 30.2887
2029 | 8.2671 | 0.16534 | 0 | 8.4324 |  | 2029 | 13.0085 | 2.7858 | 16.6752 | -1.4494 | 0 | 0 | 0 | 31.0202 |  | 2029 | 2.6505 | 1.0213 | 17.404 | 0.69206 | 0 | 1.0384 | 0 | 22.8062 | 2029 | 12.439 | 2.8247 | 19.5946 | -1.4976 | 0 | 0 | 0 | 33.3607
2030 | 8.2671 | 0.16534 | 0 | 8.4324 |  | 2030 | 15.1777 | 3.3303 | 15.6402 | -1.4569 | 0.024573 | 0.34303 | 0 | 33.0589 |  | 2030 | -2.5612 | -0.73806 | 13.9265 | 2.3723 | 0 | -0.78807 | 0 | 12.2115 | 2030 | 12.45 | 2.8272 | 27.8571 | -0.99772 | 0 | 0 | 0 | 42.1366
2031 | 8.2671 | 0.16534 | 0 | 8.4324 |  | 2031 | 11.6652 | 2.951 | 23.1492 | -0.4286 | 0.010366 | 0.28084 | 0 | 37.628 |  | 2031 | 1.1736 | -2.7108 | 5.0936 | -3.6684 | 0 | 23.1743 | 0 | 23.0622 | 2031 | 12.45 | 2.8272 | 26.7006 | -1.8095 | 0 | 0 | 0 | 40.1683
2032 | 8.2671 | 0.16534 | 0 | 8.4324 |  | 2032 | 8.7157 | 2.1042 | 49.4942 | 0.090555 | 0 | -0.0521 | 0 | 60.3525 |  | 2032 | 0.27832 | -2.4697 | -21.1984 | -4.1325 | 0.35396 | 12.2298 | 0 | -14.9386 | 2032 | 12.45 | 2.835 | 24.195 | -1.5996 | 0 | 0 | 0 | 37.8804
2033 | 8.2671 | 0.16534 | 0 | 8.4324 |  | 2033 | 7.1446 | 1.7364 | 49.2009 | 0.31079 | 0 | 0 | 0 | 58.3926 |  | 2033 | -6.5978 | -2.7443 | 23.5609 | -0.77614 | 0 | -4.086 | 0 | 9.3567 | 2033 | 24.7626 | 3.6193 | 17.3198 | -1.406 | 0 | 0 | 0 | 44.2957
2034 | 8.2671 | 0.16534 | 0 | 8.4324 |  | 2034 | 6.1224 | 1.6713 | 18.5445 | 0.018451 | 0 | 0 | 0 | 26.3566 |  | 2034 | 0.38284 | -1.1997 | 30.6771 | -5.6334 | 0 | 8.4042 | 0 | 32.6311 | 2034 | 14.439 | 0.95721 | 33.128 | -0.98254 | 0 | 0 | 0 | 47.5416
Residual | 85.8369 | 1.7167 | 0 | 87.5537 |  | Terminal | 62.2607 | 16.9961 | 206.7504 | 0.20979 | 0 | 0 | 0 | 286.2171 |  | Terminal | 3.8933 | -12.2 | 342.0149 | -64.0515 | 0 | 92.8534 | 0 | 362.51 | Terminal | 146.8357 | 9.7342 | 369.3389 | -11.1714 | 0 | 0 | 0 | 514.7374
Low Discount rate
[6 empty] | Benefits | Neutral | [8 empty] | Benefits | Fast Change | [7 empty] | Benefits | Slow Change
Costs | Capital Costs | O&M | Outage Costs | Total |  | Benefits | Capital Cost Savings | Fixed O&M Savings | Dispatch Cost Savings | Variable O&M Savings | Involuntary Savings (USE) | DSP Savings (voluntary load) | Transmission Costs | Total |  | Benefits | Capital Cost Savings | Fixed O&M Savings | Dispatch Cost Savings | Variable O&M Savings | Involuntary Savings (USE) | DSP Savings (voluntary load) | Transmission Costs | Total | Benefits | Capital Cost Savings | Fixed O&M Savings | Dispatch Cost Savings | Variable O&M Savings | Involuntary Savings (USE) | DSP Savings (voluntary load) | Transmission Costs | Total
NPV | 85.9579 | 1.7192 | 5.3404 | 93.0175 |  | NPV | 110.114 | 27.8515 | 377.364 | -1.7757 | 12.3643 | 2.7653 | 0 | 528.6835 |  | NPV | 1.9243 | -19.5159 | 452.0659 | -64.751 | 10.341 | 119.0629 | 0 | 499.1272 | NPV | 213.288 | 22.8214 | 535.8838 | -17.8668 | 0 | 0.20077 | 0 | 754.3271
2020 | 0 | 0 | 0 | 0 |  | 2020 | 0 | 0 | 0 | 0 | 0 | 0 | 0 | 0 |  | 2020 | 0 | 0 | 0 | 0 | 0 | 0 | 0 | 0 | 2020 | 0 | 0 | 0 | 0 | 0 | 0 | 0 | 0
2021 | 0 | 0 | 0 | 0 |  | 2021 | 0 | 0 | 0 | 0 | 0 | 0 | 0 | 0 |  | 2021 | 0 | 0 | 0 | 0 | 0 | 0 | 0 | 0 | 2021 | 0 | 0 | 0 | 0 | 0 | 0 | 0 | 0
2022 | 0 | 0 | 5.8697 | 5.8697 |  | 2022 | 0 | 0 | 0 | 0 | 0 | 0 | 0 | 0 |  | 2022 | 0 | 0 | 0 | 0 | 0 | 0 | 0 | 0 | 2022 | 0 | 0 | 0 | 0 | 0 | 0 | 0 | 0
2023 | 4.6593 | 0.093185 | 0 | 4.7524 |  | 2023 | 0 | 0 | 8.7387 | -0.75393 | 1.5693 | 1.1665 | 0 | 10.7205 |  | 2023 | -14.4279 | -4.509 | 35.8072 | 5.9573 | 1.9784 | 1.9282 | 0 | 26.7343 | 2023 | 12.4502 | 0.83334 | 14.2287 | -0.085205 | 0 | 0.56364 | 0 | 27.9907
2024 | 4.6593 | 0.093185 | 0 | 4.7524 |  | 2024 | 0 | 0 | 7.5352 | 0.7503 | 5.1978 | 0.77789 | 0 | 14.2611 |  | 2024 | -1.0893 | -0.28193 | 1.2485 | -0.023277 | 2.5765 | -0.49338 | 0 | 1.9371 | 2024 | 0.26788 | 0.096134 | 7.7018 | 0.54924 | 0 | -0.14462 | 0 | 8.4705
2025 | 4.6593 | 0.093185 | 0 | 4.7524 |  | 2025 | 0 | 0 | 12.293 | 0.95822 | 1.7534 | 1.5534 | 0 | 16.5581 |  | 2025 | -2.3426 | -0.3777 | 11.5615 | 0.55732 | 1.2612 | -0.48794 | 0 | 10.1717 | 2025 | 0.26788 | 0.095872 | 10.4648 | 0.38161 | 0 | -0.046741 | 0 | 11.1635
2026 | 4.6593 | 0.093185 | 0 | 4.7524 |  | 2026 | -0.0013951 | 0.0014004 | 9.2787 | 0.5169 | 6.3139 | -0.76538 | 0 | 15.3441 |  | 2026 | -0.44297 | 0.05012 | 6.206 | 0.56559 | 6.379 | 0.36256 | 0 | 13.1203 | 2026 | 0.26788 | 0.095872 | 13.2031 | 0.15661 | 0 | -0.16693 | 0 | 13.5566
2027 | 4.6593 | 0.093185 | 0 | 4.7524 |  | 2027 | 5.0751 | 1.0935 | 18.6625 | -0.4323 | 0 | 0 | 0 | 24.3988 |  | 2027 | 1.8599 | 0.64634 | 24.1552 | 0.76822 | 0 | 0 | 0 | 27.4297 | 2027 | 0.1829 | 0.15927 | 26.131 | -0.6402 | 0 | 0 | 0 | 25.8329
2028 | 4.6593 | 0.093185 | 0 | 4.7524 |  | 2028 | 10.0355 | 2.25 | 15.8884 | -0.96155 | 0 | 0 | 0 | 27.2123 |  | 2028 | 20.9841 | 1.6843 | 3.2702 | -0.18051 | 0 | 0.29472 | 0 | 26.0528 | 2028 | 12.439 | 2.8325 | 16.8455 | -1.8282 | 0 | 0 | 0 | 30.2887
2029 | 4.6593 | 0.093185 | 0 | 4.7524 |  | 2029 | 13.0085 | 2.7858 | 16.6752 | -1.4494 | 0 | 0 | 0 | 31.0202 |  | 2029 | 2.6505 | 1.0213 | 17.404 | 0.69206 | 0 | 1.0384 | 0 | 22.8062 | 2029 | 12.439 | 2.8247 | 19.5946 | -1.4976 | 0 | 0 | 0 | 33.3607
2030 | 4.6593 | 0.093185 | 0 | 4.7524 |  | 2030 | 15.1777 | 3.3303 | 15.6402 | -1.4569 | 0.024573 | 0.34303 | 0 | 33.0589 |  | 2030 | -2.5612 | -0.73806 | 13.9265 | 2.3723 | 0 | -0.78807 | 0 | 12.2115 | 2030 | 12.45 | 2.8272 | 27.8571 | -0.99772 | 0 | 0 | 0 | 42.1366
2031 | 4.6593 | 0.093185 | 0 | 4.7524 |  | 2031 | 11.6652 | 2.951 | 23.1492 | -0.4286 | 0.010366 | 0.28084 | 0 | 37.628 |  | 2031 | 1.1736 | -2.7108 | 5.0936 | -3.6684 | 0 | 23.1743 | 0 | 23.0622 | 2031 | 12.45 | 2.8272 | 26.7006 | -1.8095 | 0 | 0 | 0 | 40.1683
2032 | 4.6593 | 0.093185 | 0 | 4.7524 |  | 2032 | 8.7157 | 2.1042 | 49.4942 | 0.090555 | 0 | -0.0521 | 0 | 60.3525 |  | 2032 | 0.27832 | -2.4697 | -21.1984 | -4.1325 | 0.35396 | 12.2298 | 0 | -14.9386 | 2032 | 12.45 | 2.835 | 24.195 | -1.5996 | 0 | 0 | 0 | 37.8804
2033 | 4.6593 | 0.093185 | 0 | 4.7524 |  | 2033 | 7.1446 | 1.7364 | 49.2009 | 0.31079 | 0 | 0 | 0 | 58.3926 |  | 2033 | -6.5978 | -2.7443 | 23.5609 | -0.77614 | 0 | -4.086 | 0 | 9.3567 | 2033 | 24.7626 | 3.6193 | 17.3198 | -1.406 | 0 | 0 | 0 | 44.2957
2034 | 4.6593 | 0.093185 | 0 | 4.7524 |  | 2034 | 6.1224 | 1.6713 | 18.5445 | 0.018451 | 0 | 0 | 0 | 26.3566 |  | 2034 | 0.38284 | -1.1997 | 30.6771 | -5.6334 | 0 | 8.4042 | 0 | 32.6311 | 2034 | 14.439 | 0.95721 | 33.128 | -0.98254 | 0 | 0 | 0 | 47.5416
Residual | 73.2648 | 1.4653 | 0 | 74.7301 |  | Terminal | 93.0126 | 25.3908 | 337.6102 | 0.34847 | 0 | 0 | 0 | 456.3621 |  | Terminal | 5.8162 | -18.2259 | 558.4884 | -106.3904 | 0 | 150.4063 | 0 | 590.0947 | Terminal | 219.361 | 14.5421 | 603.1068 | -18.5559 | 0 | 0 | 0 | 818.454
High Cost
[6 empty] | Benefits | Neutral | [8 empty] | Benefits | Fast Change | [7 empty] | Benefits | Slow Change
Costs | Capital Costs | O&M | Outage Costs | Total |  | Benefits | Capital Cost Savings | Fixed O&M Savings | Dispatch Cost Savings | Variable O&M Savings | Involuntary Savings (USE) | DSP Savings (voluntary load) | Transmission Costs | Total |  | Benefits | Capital Cost Savings | Fixed O&M Savings | Dispatch Cost Savings | Variable O&M Savings | Involuntary Savings (USE) | DSP Savings (voluntary load) | Transmission Costs | Total | Benefits | Capital Cost Savings | Fixed O&M Savings | Dispatch Cost Savings | Variable O&M Savings | Involuntary Savings (USE) | DSP Savings (voluntary load) | Transmission Costs | Total
NPV | 100.7776 | 2.0156 | 4.9423 | 107.7354 |  | NPV | 70.3767 | 17.5283 | 234.9636 | -1.3701 | 10.6385 | 2.3994 | 0 | 334.5365 |  | NPV | -0.61243 | -12.5798 | 263.291 | -31.2882 | 8.84 | 66.8528 | 0 | 294.5034 | NPV | 131.7157 | 15.2357 | 317.199 | -10.4951 | 0 | 0.19467 | 0 | 453.8499
2020 | 0 | 0 | 0 | 0 |  | 2020 | 0 | 0 | 0 | 0 | 0 | 0 | 0 | 0 |  | 2020 | 0 | 0 | 0 | 0 | 0 | 0 | 0 | 0 | 2020 | 0 | 0 | 0 | 0 | 0 | 0 | 0 | 0
2021 | 0 | 0 | 0 | 0 |  | 2021 | 0 | 0 | 0 | 0 | 0 | 0 | 0 | 0 |  | 2021 | 0 | 0 | 0 | 0 | 0 | 0 | 0 | 0 | 2021 | 0 | 0 | 0 | 0 | 0 | 0 | 0 | 0
2022 | 0 | 0 | 5.8697 | 5.8697 |  | 2022 | 0 | 0 | 0 | 0 | 0 | 0 | 0 | 0 |  | 2022 | 0 | 0 | 0 | 0 | 0 | 0 | 0 | 0 | 2022 | 0 | 0 | 0 | 0 | 0 | 0 | 0 | 0
2023 | 8.3071 | 0.16614 | 0 | 8.4733 |  | 2023 | 0 | 0 | 8.7387 | -0.75393 | 1.5693 | 1.1665 | 0 | 10.7205 |  | 2023 | -14.4279 | -4.509 | 35.8072 | 5.9573 | 1.9784 | 1.9282 | 0 | 26.7343 | 2023 | 12.4502 | 0.83334 | 14.2287 | -0.085205 | 0 | 0.56364 | 0 | 27.9907
2024 | 8.3071 | 0.16614 | 0 | 8.4733 |  | 2024 | 0 | 0 | 7.5352 | 0.7503 | 5.1978 | 0.77789 | 0 | 14.2611 |  | 2024 | -1.0893 | -0.28193 | 1.2485 | -0.023277 | 2.5765 | -0.49338 | 0 | 1.9371 | 2024 | 0.26788 | 0.096134 | 7.7018 | 0.54924 | 0 | -0.14462 | 0 | 8.4705
2025 | 8.3071 | 0.16614 | 0 | 8.4733 |  | 2025 | 0 | 0 | 12.293 | 0.95822 | 1.7534 | 1.5534 | 0 | 16.5581 |  | 2025 | -2.3426 | -0.3777 | 11.5615 | 0.55732 | 1.2612 | -0.48794 | 0 | 10.1717 | 2025 | 0.26788 | 0.095872 | 10.4648 | 0.38161 | 0 | -0.046741 | 0 | 11.1635
2026 | 8.3071 | 0.16614 | 0 | 8.4733 |  | 2026 | -0.0013951 | 0.0014004 | 9.2787 | 0.5169 | 6.3139 | -0.76538 | 0 | 15.3441 |  | 2026 | -0.44297 | 0.05012 | 6.206 | 0.56559 | 6.379 | 0.36256 | 0 | 13.1203 | 2026 | 0.26788 | 0.095872 | 13.2031 | 0.15661 | 0 | -0.16693 | 0 | 13.5566
2027 | 8.3071 | 0.16614 | 0 | 8.4733 |  | 2027 | 5.0751 | 1.0935 | 18.6625 | -0.4323 | 0 | 0 | 0 | 24.3988 |  | 2027 | 1.8599 | 0.64634 | 24.1552 | 0.76822 | 0 | 0 | 0 | 27.4297 | 2027 | 0.1829 | 0.15927 | 26.131 | -0.6402 | 0 | 0 | 0 | 25.8329
2028 | 8.3071 | 0.16614 | 0 | 8.4733 |  | 2028 | 10.0355 | 2.25 | 15.8884 | -0.96155 | 0 | 0 | 0 | 27.2123 |  | 2028 | 20.9841 | 1.6843 | 3.2702 | -0.18051 | 0 | 0.29472 | 0 | 26.0528 | 2028 | 12.439 | 2.8325 | 16.8455 | -1.8282 | 0 | 0 | 0 | 30.2887
2029 | 8.3071 | 0.16614 | 0 | 8.4733 |  | 2029 | 13.0085 | 2.7858 | 16.6752 | -1.4494 | 0 | 0 | 0 | 31.0202 |  | 2029 | 2.6505 | 1.0213 | 17.404 | 0.69206 | 0 | 1.0384 | 0 | 22.8062 | 2029 | 12.439 | 2.8247 | 19.5946 | -1.4976 | 0 | 0 | 0 | 33.3607
2030 | 8.3071 | 0.16614 | 0 | 8.4733 |  | 2030 | 15.1777 | 3.3303 | 15.6402 | -1.4569 | 0.024573 | 0.34303 | 0 | 33.0589 |  | 2030 | -2.5612 | -0.73806 | 13.9265 | 2.3723 | 0 | -0.78807 | 0 | 12.2115 | 2030 | 12.45 | 2.8272 | 27.8571 | -0.99772 | 0 | 0 | 0 | 42.1366
2031 | 8.3071 | 0.16614 | 0 | 8.4733 |  | 2031 | 11.6652 | 2.951 | 23.1492 | -0.4286 | 0.010366 | 0.28084 | 0 | 37.628 |  | 2031 | 1.1736 | -2.7108 | 5.0936 | -3.6684 | 0 | 23.1743 | 0 | 23.0622 | 2031 | 12.45 | 2.8272 | 26.7006 | -1.8095 | 0 | 0 | 0 | 40.1683
2032 | 8.3071 | 0.16614 | 0 | 8.4733 |  | 2032 | 8.7157 | 2.1042 | 49.4942 | 0.090555 | 0 | -0.0521 | 0 | 60.3525 |  | 2032 | 0.27832 | -2.4697 | -21.1984 | -4.1325 | 0.35396 | 12.2298 | 0 | -14.9386 | 2032 | 12.45 | 2.835 | 24.195 | -1.5996 | 0 | 0 | 0 | 37.8804
2033 | 8.3071 | 0.16614 | 0 | 8.4733 |  | 2033 | 7.1446 | 1.7364 | 49.2009 | 0.31079 | 0 | 0 | 0 | 58.3926 |  | 2033 | -6.5978 | -2.7443 | 23.5609 | -0.77614 | 0 | -4.086 | 0 | 9.3567 | 2033 | 24.7626 | 3.6193 | 17.3198 | -1.406 | 0 | 0 | 0 | 44.2957
2034 | 8.3071 | 0.16614 | 0 | 8.4733 |  | 2034 | 6.1224 | 1.6713 | 18.5445 | 0.018451 | 0 | 0 | 0 | 26.3566 |  | 2034 | 0.38284 | -1.1997 | 30.6771 | -5.6334 | 0 | 8.4042 | 0 | 32.6311 | 2034 | 14.439 | 0.95721 | 33.128 | -0.98254 | 0 | 0 | 0 | 47.5416
Residual | 104.6281 | 2.0926 | 0 | 106.7206 |  | Terminal | 75.0032 | 20.4746 | 258.7304 | 0.26452 | 0 | 0 | 0 | 354.4727 |  | Terminal | 4.6901 | -14.6969 | 428.0023 | -80.7598 | 0 | 115.7887 | 0 | 453.0243 | Terminal | 176.8874 | 11.7264 | 462.196 | -14.0856 | 0 | 0 | 0 | 636.7242
Low Cost
[6 empty] | Benefits | Neutral | [8 empty] | Benefits | Fast Change | [7 empty] | Benefits | Slow Change
Costs | Capital Costs | O&M | Outage Costs | Total |  | Benefits | Capital Cost Savings | Fixed O&M Savings | Dispatch Cost Savings | Variable O&M Savings | Involuntary Savings (USE) | DSP Savings (voluntary load) | Transmission Costs | Total |  | Benefits | Capital Cost Savings | Fixed O&M Savings | Dispatch Cost Savings | Variable O&M Savings | Involuntary Savings (USE) | DSP Savings (voluntary load) | Transmission Costs | Total | Benefits | Capital Cost Savings | Fixed O&M Savings | Dispatch Cost Savings | Variable O&M Savings | Involuntary Savings (USE) | DSP Savings (voluntary load) | Transmission Costs | Total
NPV | 54.2649 | 1.0853 | 4.9423 | 60.2924 |  | NPV | 70.3767 | 17.5283 | 234.9636 | -1.3701 | 10.6385 | 2.3994 | 0 | 334.5365 |  | NPV | -0.61243 | -12.5798 | 263.291 | -31.2882 | 8.84 | 66.8528 | 0 | 294.5034 | NPV | 131.7157 | 15.2357 | 317.199 | -10.4951 | 0 | 0.19467 | 0 | 453.8499
2020 | 0 | 0 | 0 | 0 |  | 2020 | 0 | 0 | 0 | 0 | 0 | 0 | 0 | 0 |  | 2020 | 0 | 0 | 0 | 0 | 0 | 0 | 0 | 0 | 2020 | 0 | 0 | 0 | 0 | 0 | 0 | 0 | 0
2021 | 0 | 0 | 0 | 0 |  | 2021 | 0 | 0 | 0 | 0 | 0 | 0 | 0 | 0 |  | 2021 | 0 | 0 | 0 | 0 | 0 | 0 | 0 | 0 | 2021 | 0 | 0 | 0 | 0 | 0 | 0 | 0 | 0
2022 | 0 | 0 | 5.8697 | 5.8697 |  | 2022 | 0 | 0 | 0 | 0 | 0 | 0 | 0 | 0 |  | 2022 | 0 | 0 | 0 | 0 | 0 | 0 | 0 | 0 | 2022 | 0 | 0 | 0 | 0 | 0 | 0 | 0 | 0
2023 | 4.4731 | 0.089461 | 0 | 4.5625 |  | 2023 | 0 | 0 | 8.7387 | -0.75393 | 1.5693 | 1.1665 | 0 | 10.7205 |  | 2023 | -14.4279 | -4.509 | 35.8072 | 5.9573 | 1.9784 | 1.9282 | 0 | 26.7343 | 2023 | 12.4502 | 0.83334 | 14.2287 | -0.085205 | 0 | 0.56364 | 0 | 27.9907
2024 | 4.4731 | 0.089461 | 0 | 4.5625 |  | 2024 | 0 | 0 | 7.5352 | 0.7503 | 5.1978 | 0.77789 | 0 | 14.2611 |  | 2024 | -1.0893 | -0.28193 | 1.2485 | -0.023277 | 2.5765 | -0.49338 | 0 | 1.9371 | 2024 | 0.26788 | 0.096134 | 7.7018 | 0.54924 | 0 | -0.14462 | 0 | 8.4705
2025 | 4.4731 | 0.089461 | 0 | 4.5625 |  | 2025 | 0 | 0 | 12.293 | 0.95822 | 1.7534 | 1.5534 | 0 | 16.5581 |  | 2025 | -2.3426 | -0.3777 | 11.5615 | 0.55732 | 1.2612 | -0.48794 | 0 | 10.1717 | 2025 | 0.26788 | 0.095872 | 10.4648 | 0.38161 | 0 | -0.046741 | 0 | 11.1635
2026 | 4.4731 | 0.089461 | 0 | 4.5625 |  | 2026 | -0.0013951 | 0.0014004 | 9.2787 | 0.5169 | 6.3139 | -0.76538 | 0 | 15.3441 |  | 2026 | -0.44297 | 0.05012 | 6.206 | 0.56559 | 6.379 | 0.36256 | 0 | 13.1203 | 2026 | 0.26788 | 0.095872 | 13.2031 | 0.15661 | 0 | -0.16693 | 0 | 13.5566
2027 | 4.4731 | 0.089461 | 0 | 4.5625 |  | 2027 | 5.0751 | 1.0935 | 18.6625 | -0.4323 | 0 | 0 | 0 | 24.3988 |  | 2027 | 1.8599 | 0.64634 | 24.1552 | 0.76822 | 0 | 0 | 0 | 27.4297 | 2027 | 0.1829 | 0.15927 | 26.131 | -0.6402 | 0 | 0 | 0 | 25.8329
2028 | 4.4731 | 0.089461 | 0 | 4.5625 |  | 2028 | 10.0355 | 2.25 | 15.8884 | -0.96155 | 0 | 0 | 0 | 27.2123 |  | 2028 | 20.9841 | 1.6843 | 3.2702 | -0.18051 | 0 | 0.29472 | 0 | 26.0528 | 2028 | 12.439 | 2.8325 | 16.8455 | -1.8282 | 0 | 0 | 0 | 30.2887
2029 | 4.4731 | 0.089461 | 0 | 4.5625 |  | 2029 | 13.0085 | 2.7858 | 16.6752 | -1.4494 | 0 | 0 | 0 | 31.0202 |  | 2029 | 2.6505 | 1.0213 | 17.404 | 0.69206 | 0 | 1.0384 | 0 | 22.8062 | 2029 | 12.439 | 2.8247 | 19.5946 | -1.4976 | 0 | 0 | 0 | 33.3607
2030 | 4.4731 | 0.089461 | 0 | 4.5625 |  | 2030 | 15.1777 | 3.3303 | 15.6402 | -1.4569 | 0.024573 | 0.34303 | 0 | 33.0589 |  | 2030 | -2.5612 | -0.73806 | 13.9265 | 2.3723 | 0 | -0.78807 | 0 | 12.2115 | 2030 | 12.45 | 2.8272 | 27.8571 | -0.99772 | 0 | 0 | 0 | 42.1366
2031 | 4.4731 | 0.089461 | 0 | 4.5625 |  | 2031 | 11.6652 | 2.951 | 23.1492 | -0.4286 | 0.010366 | 0.28084 | 0 | 37.628 |  | 2031 | 1.1736 | -2.7108 | 5.0936 | -3.6684 | 0 | 23.1743 | 0 | 23.0622 | 2031 | 12.45 | 2.8272 | 26.7006 | -1.8095 | 0 | 0 | 0 | 40.1683
2032 | 4.4731 | 0.089461 | 0 | 4.5625 |  | 2032 | 8.7157 | 2.1042 | 49.4942 | 0.090555 | 0 | -0.0521 | 0 | 60.3525 |  | 2032 | 0.27832 | -2.4697 | -21.1984 | -4.1325 | 0.35396 | 12.2298 | 0 | -14.9386 | 2032 | 12.45 | 2.835 | 24.195 | -1.5996 | 0 | 0 | 0 | 37.8804
2033 | 4.4731 | 0.089461 | 0 | 4.5625 |  | 2033 | 7.1446 | 1.7364 | 49.2009 | 0.31079 | 0 | 0 | 0 | 58.3926 |  | 2033 | -6.5978 | -2.7443 | 23.5609 | -0.77614 | 0 | -4.086 | 0 | 9.3567 | 2033 | 24.7626 | 3.6193 | 17.3198 | -1.406 | 0 | 0 | 0 | 44.2957
2034 | 4.4731 | 0.089461 | 0 | 4.5625 |  | 2034 | 6.1224 | 1.6713 | 18.5445 | 0.018451 | 0 | 0 | 0 | 26.3566 |  | 2034 | 0.38284 | -1.1997 | 30.6771 | -5.6334 | 0 | 8.4042 | 0 | 32.6311 | 2034 | 14.439 | 0.95721 | 33.128 | -0.98254 | 0 | 0 | 0 | 47.5416
Residual | 56.3382 | 1.1268 | 0 | 57.4649 |  | Terminal | 75.0032 | 20.4746 | 258.7304 | 0.26452 | 0 | 0 | 0 | 354.4727 |  | Terminal | 4.6901 | -14.6969 | 428.0023 | -80.7598 | 0 | 115.7887 | 0 | 453.0243 | Terminal | 176.8874 | 11.7264 | 462.196 | -14.0856 | 0 | 0 | 0 | 636.7242
High Cost and High Discount rate
[6 empty] | Benefits | Neutral | [8 empty] | Benefits | Fast Change | [7 empty] | Benefits | Slow Change
Costs | Capital Costs | O&M | Outage Costs | Total |  | Benefits | Capital Cost Savings | Fixed O&M Savings | Dispatch Cost Savings | Variable O&M Savings | Involuntary Savings (USE) | DSP Savings (voluntary load) | Transmission Costs | Total |  | Benefits | Capital Cost Savings | Fixed O&M Savings | Dispatch Cost Savings | Variable O&M Savings | Involuntary Savings (USE) | DSP Savings (voluntary load) | Transmission Costs | Total | Benefits | Capital Cost Savings | Fixed O&M Savings | Dispatch Cost Savings | Variable O&M Savings | Involuntary Savings (USE) | DSP Savings (voluntary load) | Transmission Costs | Total
NPV | 91.1231 | 1.8225 | 4.5827 | 97.5283 |  | NPV | 47.1989 | 11.59 | 156.4439 | -1.0441 | 9.1956 | 2.0958 | 0 | 225.48 |  | NPV | -2.0905 | -8.6688 | 166.712 | -15.2696 | 7.5983 | 39.9931 | 0 | 188.2745 | NPV | 86.0316 | 10.6228 | 202.3965 | -6.5689 | 0 | 0.18728 | 0 | 292.6693
2020 | 0 | 0 | 0 | 0 |  | 2020 | 0 | 0 | 0 | 0 | 0 | 0 | 0 | 0 |  | 2020 | 0 | 0 | 0 | 0 | 0 | 0 | 0 | 0 | 2020 | 0 | 0 | 0 | 0 | 0 | 0 | 0 | 0
2021 | 0 | 0 | 0 | 0 |  | 2021 | 0 | 0 | 0 | 0 | 0 | 0 | 0 | 0 |  | 2021 | 0 | 0 | 0 | 0 | 0 | 0 | 0 | 0 | 2021 | 0 | 0 | 0 | 0 | 0 | 0 | 0 | 0
2022 | 0 | 0 | 5.8697 | 5.8697 |  | 2022 | 0 | 0 | 0 | 0 | 0 | 0 | 0 | 0 |  | 2022 | 0 | 0 | 0 | 0 | 0 | 0 | 0 | 0 | 2022 | 0 | 0 | 0 | 0 | 0 | 0 | 0 | 0
2023 | 10.7472 | 0.21494 | 0 | 10.9622 |  | 2023 | 0 | 0 | 8.7387 | -0.75393 | 1.5693 | 1.1665 | 0 | 10.7205 |  | 2023 | -14.4279 | -4.509 | 35.8072 | 5.9573 | 1.9784 | 1.9282 | 0 | 26.7343 | 2023 | 12.4502 | 0.83334 | 14.2287 | -0.085205 | 0 | 0.56364 | 0 | 27.9907
2024 | 10.7472 | 0.21494 | 0 | 10.9622 |  | 2024 | 0 | 0 | 7.5352 | 0.7503 | 5.1978 | 0.77789 | 0 | 14.2611 |  | 2024 | -1.0893 | -0.28193 | 1.2485 | -0.023277 | 2.5765 | -0.49338 | 0 | 1.9371 | 2024 | 0.26788 | 0.096134 | 7.7018 | 0.54924 | 0 | -0.14462 | 0 | 8.4705
2025 | 10.7472 | 0.21494 | 0 | 10.9622 |  | 2025 | 0 | 0 | 12.293 | 0.95822 | 1.7534 | 1.5534 | 0 | 16.5581 |  | 2025 | -2.3426 | -0.3777 | 11.5615 | 0.55732 | 1.2612 | -0.48794 | 0 | 10.1717 | 2025 | 0.26788 | 0.095872 | 10.4648 | 0.38161 | 0 | -0.046741 | 0 | 11.1635
2026 | 10.7472 | 0.21494 | 0 | 10.9622 |  | 2026 | -0.0013951 | 0.0014004 | 9.2787 | 0.5169 | 6.3139 | -0.76538 | 0 | 15.3441 |  | 2026 | -0.44297 | 0.05012 | 6.206 | 0.56559 | 6.379 | 0.36256 | 0 | 13.1203 | 2026 | 0.26788 | 0.095872 | 13.2031 | 0.15661 | 0 | -0.16693 | 0 | 13.5566
2027 | 10.7472 | 0.21494 | 0 | 10.9622 |  | 2027 | 5.0751 | 1.0935 | 18.6625 | -0.4323 | 0 | 0 | 0 | 24.3988 |  | 2027 | 1.8599 | 0.64634 | 24.1552 | 0.76822 | 0 | 0 | 0 | 27.4297 | 2027 | 0.1829 | 0.15927 | 26.131 | -0.6402 | 0 | 0 | 0 | 25.8329
2028 | 10.7472 | 0.21494 | 0 | 10.9622 |  | 2028 | 10.0355 | 2.25 | 15.8884 | -0.96155 | 0 | 0 | 0 | 27.2123 |  | 2028 | 20.9841 | 1.6843 | 3.2702 | -0.18051 | 0 | 0.29472 | 0 | 26.0528 | 2028 | 12.439 | 2.8325 | 16.8455 | -1.8282 | 0 | 0 | 0 | 30.2887
2029 | 10.7472 | 0.21494 | 0 | 10.9622 |  | 2029 | 13.0085 | 2.7858 | 16.6752 | -1.4494 | 0 | 0 | 0 | 31.0202 |  | 2029 | 2.6505 | 1.0213 | 17.404 | 0.69206 | 0 | 1.0384 | 0 | 22.8062 | 2029 | 12.439 | 2.8247 | 19.5946 | -1.4976 | 0 | 0 | 0 | 33.3607
2030 | 10.7472 | 0.21494 | 0 | 10.9622 |  | 2030 | 15.1777 | 3.3303 | 15.6402 | -1.4569 | 0.024573 | 0.34303 | 0 | 33.0589 |  | 2030 | -2.5612 | -0.73806 | 13.9265 | 2.3723 | 0 | -0.78807 | 0 | 12.2115 | 2030 | 12.45 | 2.8272 | 27.8571 | -0.99772 | 0 | 0 | 0 | 42.1366
2031 | 10.7472 | 0.21494 | 0 | 10.9622 |  | 2031 | 11.6652 | 2.951 | 23.1492 | -0.4286 | 0.010366 | 0.28084 | 0 | 37.628 |  | 2031 | 1.1736 | -2.7108 | 5.0936 | -3.6684 | 0 | 23.1743 | 0 | 23.0622 | 2031 | 12.45 | 2.8272 | 26.7006 | -1.8095 | 0 | 0 | 0 | 40.1683
2032 | 10.7472 | 0.21494 | 0 | 10.9622 |  | 2032 | 8.7157 | 2.1042 | 49.4942 | 0.090555 | 0 | -0.0521 | 0 | 60.3525 |  | 2032 | 0.27832 | -2.4697 | -21.1984 | -4.1325 | 0.35396 | 12.2298 | 0 | -14.9386 | 2032 | 12.45 | 2.835 | 24.195 | -1.5996 | 0 | 0 | 0 | 37.8804
2033 | 10.7472 | 0.21494 | 0 | 10.9622 |  | 2033 | 7.1446 | 1.7364 | 49.2009 | 0.31079 | 0 | 0 | 0 | 58.3926 |  | 2033 | -6.5978 | -2.7443 | 23.5609 | -0.77614 | 0 | -4.086 | 0 | 9.3567 | 2033 | 24.7626 | 3.6193 | 17.3198 | -1.406 | 0 | 0 | 0 | 44.2957
2034 | 10.7472 | 0.21494 | 0 | 10.9622 |  | 2034 | 6.1224 | 1.6713 | 18.5445 | 0.018451 | 0 | 0 | 0 | 26.3566 |  | 2034 | 0.38284 | -1.1997 | 30.6771 | -5.6334 | 0 | 8.4042 | 0 | 32.6311 | 2034 | 14.439 | 0.95721 | 33.128 | -0.98254 | 0 | 0 | 0 | 47.5416
Residual | 111.588 | 2.2318 | 0 | 113.8198 |  | Terminal | 62.2607 | 16.9961 | 206.7504 | 0.20979 | 0 | 0 | 0 | 286.2171 |  | Terminal | 3.8933 | -12.2 | 342.0149 | -64.0515 | 0 | 92.8534 | 0 | 362.51 | Terminal | 146.8357 | 9.7342 | 369.3389 | -11.1714 | 0 | 0 | 0 | 514.7374

## Option 2 NPV
Option 2 |  |  | Cost $M (2019-2020) | NPV Cost $M | Net Benefits NPV $M | Net Benefits NPV $M | Net Benefits NPV $M | Net Benefits NPV $M | Net Benefits NPV $M | Net Benefits NPV $M | Net Benefits NPV $M |  | Gross Benefits NPV$M | Gross Benefits NPV$M | Gross Benefits NPV$M | Gross Benefits NPV$M | Gross Benefits NPV$M | Gross Benefits NPV$M | Gross Benefits NPV$M
Sensitivity | Discount rate | Cost | Capital Cost | Capital + O&M + Outage | Neutral | Fast | Slow | Weighting_Base | Weighting_Equal | Weighting_Slow | Weighting_Fast |  | Neutral | Fast | Slow | Weighting_Base | Weighting_Equal | Weighting_Slow | Weighting_Fast
Base | 5.9% | 100% | 80.58 | 67.8673 | 266.6643 | 226.3372 | 385.9252 | 286.3977 | 292.9755 | 316.2129 | 276.316 |  | 334.5316 | 294.2045 | 453.7925 | 354.265 | 360.8429 | 384.0803 | 344.1833
High Discount rate | 8.6% | 100% | 80.58 | 60.8603 | 164.6178 | 127.2991 | 231.7869 | 172.0804 | 174.5679 | 188.8727 | 162.7507 |  | 225.4781 | 188.1595 | 292.6472 | 232.9407 | 235.4283 | 249.733 | 223.6111
Low Discount rate | 3.2% | 100% | 80.58 | 74.5072 | 454.1632 | 423.8198 | 679.6662 | 502.9531 | 519.2164 | 559.3288 | 495.3672 |  | 528.6704 | 498.327 | 754.1734 | 577.4603 | 593.7236 | 633.836 | 569.8744
High Cost | 5.9% | 130% | 80.58 | 86.7558 | 247.7758 | 207.4487 | 367.0367 | 267.5092 | 274.0871 | 297.3245 | 257.4275 |  | 334.5316 | 294.2045 | 453.7925 | 354.265 | 360.8429 | 384.0803 | 344.1833
Low Cost | 5.9% | 70% | 80.58 | 47.7471 | 286.7845 | 246.4574 | 406.0454 | 306.5179 | 313.0957 | 336.3331 | 296.4362 |  | 334.5316 | 294.2045 | 453.7925 | 354.265 | 360.8429 | 384.0803 | 344.1833
High Cost and High Discount rate | 8.6% | 130% | 80.58 | 78.4962 | 146.982 | 109.6633 | 214.151 | 154.4446 | 156.9321 | 171.2368 | 145.1149 |  | 225.4781 | 188.1595 | 292.6472 | 232.9407 | 235.4283 | 249.733 | 223.6111
Base
[6 empty] | Benefits | Neutral | [8 empty] | Benefits | Fast Change | [7 empty] | Benefits | Slow Change
Costs | Capital Costs | O&M | Outage Costs | Total |  | Benefits | Capital Cost Savings | Fixed O&M Savings | Dispatch Cost Savings | Variable O&M Savings | Involuntary Savings (USE) | DSP Savings (voluntary load) | Transmission Costs | Total |  | Benefits | Capital Cost Savings | Fixed O&M Savings | Dispatch Cost Savings | Variable O&M Savings | Involuntary Savings (USE) | DSP Savings (voluntary load) | Transmission Costs | Total | Benefits | Capital Cost Savings | Fixed O&M Savings | Dispatch Cost Savings | Variable O&M Savings | Involuntary Savings (USE) | DSP Savings (voluntary load) | Transmission Costs | Total
NPV | 64.0683 | 1.562 | 2.237 | 67.8673 |  | NPV | 70.3767 | 17.5283 | 234.9579 | -1.3692 | 10.6385 | 2.3994 | 0 | 334.5316 |  | NPV | -0.61243 | -12.5798 | 263.2814 | -31.5582 | 8.84 | 66.8336 | 0 | 294.2045 | NPV | 131.7157 | 15.2357 | 317.1887 | -10.5422 | 0 | 0.19467 | 0 | 453.7925
2020 | 0 | 0 | 0 | 0 |  | 2020 | 0 | 0 | 0 | 0 | 0 | 0 | 0 | 0 |  | 2020 | 0 | 0 | 0 | 0 | 0 | 0 | 0 | 0 | 2020 | 0 | 0 | 0 | 0 | 0 | 0 | 0 | 0
2021 | 0 | 0 | 0 | 0 |  | 2021 | 0 | 0 | 0 | 0 | 0 | 0 | 0 | 0 |  | 2021 | 0 | 0 | 0 | 0 | 0 | 0 | 0 | 0 | 2021 | 0 | 0 | 0 | 0 | 0 | 0 | 0 | 0
2022 | 0 | 0 | 2.6567 | 2.6567 |  | 2022 | 0 | 0 | 0 | 0 | 0 | 0 | 0 | 0 |  | 2022 | 0 | 0 | 0 | 0 | 0 | 0 | 0 | 0 | 2022 | 0 | 0 | 0 | 0 | 0 | 0 | 0 | 0
2023 | 5.1174 | 0.12422 | 0 | 5.2416 |  | 2023 | 0 | 0 | 8.7387 | -0.75393 | 1.5693 | 1.1665 | 0 | 10.7205 |  | 2023 | -14.4279 | -4.509 | 35.8072 | 5.9573 | 1.9784 | 1.9282 | 0 | 26.7343 | 2023 | 12.4502 | 0.83334 | 14.2287 | -0.085205 | 0 | 0.56364 | 0 | 27.9907
2024 | 5.1174 | 0.12422 | 0 | 5.2416 |  | 2024 | 0 | 0 | 7.5352 | 0.7503 | 5.1978 | 0.77789 | 0 | 14.2611 |  | 2024 | -1.0893 | -0.28193 | 1.2485 | -0.023277 | 2.5765 | -0.49338 | 0 | 1.9371 | 2024 | 0.26788 | 0.096134 | 7.7018 | 0.54924 | 0 | -0.14462 | 0 | 8.4705
2025 | 5.1174 | 0.12422 | 0 | 5.2416 |  | 2025 | 0 | 0 | 12.293 | 0.95822 | 1.7534 | 1.5534 | 0 | 16.5581 |  | 2025 | -2.3426 | -0.3777 | 11.5615 | 0.55732 | 1.2612 | -0.48794 | 0 | 10.1717 | 2025 | 0.26788 | 0.095872 | 10.4648 | 0.38161 | 0 | -0.046741 | 0 | 11.1635
2026 | 5.1174 | 0.12422 | 0 | 5.2416 |  | 2026 | -0.0013951 | 0.0014004 | 9.2787 | 0.5169 | 6.3139 | -0.76538 | 0 | 15.3441 |  | 2026 | -0.44297 | 0.05012 | 6.206 | 0.56559 | 6.379 | 0.36256 | 0 | 13.1203 | 2026 | 0.26788 | 0.095872 | 13.2031 | 0.15661 | 0 | -0.16693 | 0 | 13.5566
2027 | 5.1174 | 0.12422 | 0 | 5.2416 |  | 2027 | 5.0751 | 1.0935 | 18.6625 | -0.4323 | 0 | 0 | 0 | 24.3988 |  | 2027 | 1.8599 | 0.64634 | 24.1552 | 0.76822 | 0 | 0 | 0 | 27.4297 | 2027 | 0.1829 | 0.15927 | 26.131 | -0.6402 | 0 | 0 | 0 | 25.8329
2028 | 5.1174 | 0.12422 | 0 | 5.2416 |  | 2028 | 10.0355 | 2.25 | 15.8884 | -0.96155 | 0 | 0 | 0 | 27.2123 |  | 2028 | 20.9841 | 1.6843 | 3.2702 | -0.18051 | 0 | 0.29472 | 0 | 26.0528 | 2028 | 12.439 | 2.8325 | 16.8455 | -1.8282 | 0 | 0 | 0 | 30.2887
2029 | 5.1174 | 0.12422 | 0 | 5.2416 |  | 2029 | 13.0085 | 2.7858 | 16.6752 | -1.4494 | 0 | 0 | 0 | 31.0202 |  | 2029 | 2.6505 | 1.0213 | 17.404 | 0.69206 | 0 | 1.0384 | 0 | 22.8062 | 2029 | 12.439 | 2.8247 | 19.5946 | -1.4976 | 0 | 0 | 0 | 33.3607
2030 | 5.1174 | 0.12422 | 0 | 5.2416 |  | 2030 | 15.1777 | 3.3303 | 15.6402 | -1.4569 | 0.024573 | 0.34303 | 0 | 33.0589 |  | 2030 | -2.5612 | -0.73806 | 13.9265 | 2.3723 | 0 | -0.78807 | 0 | 12.2115 | 2030 | 12.45 | 2.8272 | 27.8571 | -0.99772 | 0 | 0 | 0 | 42.1366
2031 | 5.1174 | 0.12422 | 0 | 5.2416 |  | 2031 | 11.6652 | 2.951 | 23.1492 | -0.4286 | 0.010366 | 0.28084 | 0 | 37.628 |  | 2031 | 1.1736 | -2.7108 | 5.0936 | -3.6684 | 0 | 23.1743 | 0 | 23.0622 | 2031 | 12.45 | 2.8272 | 26.7006 | -1.8095 | 0 | 0 | 0 | 40.1683
2032 | 5.1174 | 0.12422 | 0 | 5.2416 |  | 2032 | 8.7157 | 2.1042 | 49.4942 | 0.090555 | 0 | -0.0521 | 0 | 60.3525 |  | 2032 | 0.27832 | -2.4697 | -21.1984 | -4.1325 | 0.35396 | 12.2298 | 0 | -14.9386 | 2032 | 12.45 | 2.835 | 24.195 | -1.5996 | 0 | 0 | 0 | 37.8804
2033 | 5.1174 | 0.12422 | 0 | 5.2416 |  | 2033 | 7.1446 | 1.7364 | 49.2009 | 0.31079 | 0 | 0 | 0 | 58.3926 |  | 2033 | -6.5978 | -2.7443 | 23.5609 | -0.77614 | 0 | -4.086 | 0 | 9.3567 | 2033 | 24.7626 | 3.6193 | 17.3198 | -1.406 | 0 | 0 | 0 | 44.2957
2034 | 5.1174 | 0.12422 | 0 | 5.2416 |  | 2034 | 6.1224 | 1.6713 | 18.5445 | 0.018451 | 0 | 0 | 0 | 26.3566 |  | 2034 | 0.38284 | -1.1997 | 30.6771 | -5.6334 | 0 | 8.4042 | 0 | 32.6311 | 2034 | 14.439 | 0.95721 | 33.128 | -0.98254 | 0 | 0 | 0 | 47.5416
Residual | 69.4251 | 1.7023 | 0 | 71.1273 |  | Terminal | 75.0032 | 20.4746 | 258.716 | 0.26673 | 0 | 0 | 0 | 354.4604 |  | Terminal | 4.6901 | -14.6969 | 427.9784 | -81.4355 | 0 | 115.7405 | 0 | 452.2765 | Terminal | 176.8874 | 11.7264 | 462.1701 | -14.2035 | 0 | 0 | 0 | 636.5805
High Discount rate
[6 empty] | Benefits | Neutral | [8 empty] | Benefits | Fast Change | [7 empty] | Benefits | Slow Change
Costs | Capital Costs | O&M | Outage Costs | Total |  | Benefits | Capital Cost Savings | Fixed O&M Savings | Dispatch Cost Savings | Variable O&M Savings | Involuntary Savings (USE) | DSP Savings (voluntary load) | Transmission Costs | Total |  | Benefits | Capital Cost Savings | Fixed O&M Savings | Dispatch Cost Savings | Variable O&M Savings | Involuntary Savings (USE) | DSP Savings (voluntary load) | Transmission Costs | Total | Benefits | Capital Cost Savings | Fixed O&M Savings | Dispatch Cost Savings | Variable O&M Savings | Involuntary Savings (USE) | DSP Savings (voluntary load) | Transmission Costs | Total
NPV | 57.9306 | 0.85552 | 2.0742 | 60.8603 |  | NPV | 47.1989 | 11.59 | 156.4417 | -1.0438 | 9.1956 | 2.0958 | 0 | 225.4781 |  | NPV | -2.0905 | -8.6688 | 166.7084 | -15.3735 | 7.5983 | 39.9856 | 0 | 188.1595 | NPV | 86.0316 | 10.6228 | 202.3926 | -6.587 | 0 | 0.18728 | 0 | 292.6472
2020 | 0 | 0 | 0 | 0 |  | 2020 | 0 | 0 | 0 | 0 | 0 | 0 | 0 | 0 |  | 2020 | 0 | 0 | 0 | 0 | 0 | 0 | 0 | 0 | 2020 | 0 | 0 | 0 | 0 | 0 | 0 | 0 | 0
2021 | 0 | 0 | 0 | 0 |  | 2021 | 0 | 0 | 0 | 0 | 0 | 0 | 0 | 0 |  | 2021 | 0 | 0 | 0 | 0 | 0 | 0 | 0 | 0 | 2021 | 0 | 0 | 0 | 0 | 0 | 0 | 0 | 0
2022 | 0 | 0 | 2.6567 | 2.6567 |  | 2022 | 0 | 0 | 0 | 0 | 0 | 0 | 0 | 0 |  | 2022 | 0 | 0 | 0 | 0 | 0 | 0 | 0 | 0 | 2022 | 0 | 0 | 0 | 0 | 0 | 0 | 0 | 0
2023 | 6.7146 | 0.099627 | 0 | 6.8142 |  | 2023 | 0 | 0 | 8.7387 | -0.75393 | 1.5693 | 1.1665 | 0 | 10.7205 |  | 2023 | -14.4279 | -4.509 | 35.8072 | 5.9573 | 1.9784 | 1.9282 | 0 | 26.7343 | 2023 | 12.4502 | 0.83334 | 14.2287 | -0.085205 | 0 | 0.56364 | 0 | 27.9907
2024 | 6.7146 | 0.099627 | 0 | 6.8142 |  | 2024 | 0 | 0 | 7.5352 | 0.7503 | 5.1978 | 0.77789 | 0 | 14.2611 |  | 2024 | -1.0893 | -0.28193 | 1.2485 | -0.023277 | 2.5765 | -0.49338 | 0 | 1.9371 | 2024 | 0.26788 | 0.096134 | 7.7018 | 0.54924 | 0 | -0.14462 | 0 | 8.4705
2025 | 6.7146 | 0.099627 | 0 | 6.8142 |  | 2025 | 0 | 0 | 12.293 | 0.95822 | 1.7534 | 1.5534 | 0 | 16.5581 |  | 2025 | -2.3426 | -0.3777 | 11.5615 | 0.55732 | 1.2612 | -0.48794 | 0 | 10.1717 | 2025 | 0.26788 | 0.095872 | 10.4648 | 0.38161 | 0 | -0.046741 | 0 | 11.1635
2026 | 6.7146 | 0.099627 | 0 | 6.8142 |  | 2026 | -0.0013951 | 0.0014004 | 9.2787 | 0.5169 | 6.3139 | -0.76538 | 0 | 15.3441 |  | 2026 | -0.44297 | 0.05012 | 6.206 | 0.56559 | 6.379 | 0.36256 | 0 | 13.1203 | 2026 | 0.26788 | 0.095872 | 13.2031 | 0.15661 | 0 | -0.16693 | 0 | 13.5566
2027 | 6.7146 | 0.099627 | 0 | 6.8142 |  | 2027 | 5.0751 | 1.0935 | 18.6625 | -0.4323 | 0 | 0 | 0 | 24.3988 |  | 2027 | 1.8599 | 0.64634 | 24.1552 | 0.76822 | 0 | 0 | 0 | 27.4297 | 2027 | 0.1829 | 0.15927 | 26.131 | -0.6402 | 0 | 0 | 0 | 25.8329
2028 | 6.7146 | 0.099627 | 0 | 6.8142 |  | 2028 | 10.0355 | 2.25 | 15.8884 | -0.96155 | 0 | 0 | 0 | 27.2123 |  | 2028 | 20.9841 | 1.6843 | 3.2702 | -0.18051 | 0 | 0.29472 | 0 | 26.0528 | 2028 | 12.439 | 2.8325 | 16.8455 | -1.8282 | 0 | 0 | 0 | 30.2887
2029 | 6.7146 | 0.099627 | 0 | 6.8142 |  | 2029 | 13.0085 | 2.7858 | 16.6752 | -1.4494 | 0 | 0 | 0 | 31.0202 |  | 2029 | 2.6505 | 1.0213 | 17.404 | 0.69206 | 0 | 1.0384 | 0 | 22.8062 | 2029 | 12.439 | 2.8247 | 19.5946 | -1.4976 | 0 | 0 | 0 | 33.3607
2030 | 6.7146 | 0.099627 | 0 | 6.8142 |  | 2030 | 15.1777 | 3.3303 | 15.6402 | -1.4569 | 0.024573 | 0.34303 | 0 | 33.0589 |  | 2030 | -2.5612 | -0.73806 | 13.9265 | 2.3723 | 0 | -0.78807 | 0 | 12.2115 | 2030 | 12.45 | 2.8272 | 27.8571 | -0.99772 | 0 | 0 | 0 | 42.1366
2031 | 6.7146 | 0.099627 | 0 | 6.8142 |  | 2031 | 11.6652 | 2.951 | 23.1492 | -0.4286 | 0.010366 | 0.28084 | 0 | 37.628 |  | 2031 | 1.1736 | -2.7108 | 5.0936 | -3.6684 | 0 | 23.1743 | 0 | 23.0622 | 2031 | 12.45 | 2.8272 | 26.7006 | -1.8095 | 0 | 0 | 0 | 40.1683
2032 | 6.7146 | 0.099627 | 0 | 6.8142 |  | 2032 | 8.7157 | 2.1042 | 49.4942 | 0.090555 | 0 | -0.0521 | 0 | 60.3525 |  | 2032 | 0.27832 | -2.4697 | -21.1984 | -4.1325 | 0.35396 | 12.2298 | 0 | -14.9386 | 2032 | 12.45 | 2.835 | 24.195 | -1.5996 | 0 | 0 | 0 | 37.8804
2033 | 6.7146 | 0.099627 | 0 | 6.8142 |  | 2033 | 7.1446 | 1.7364 | 49.2009 | 0.31079 | 0 | 0 | 0 | 58.3926 |  | 2033 | -6.5978 | -2.7443 | 23.5609 | -0.77614 | 0 | -4.086 | 0 | 9.3567 | 2033 | 24.7626 | 3.6193 | 17.3198 | -1.406 | 0 | 0 | 0 | 44.2957
2034 | 6.7146 | 0.099627 | 0 | 6.8142 |  | 2034 | 6.1224 | 1.6713 | 18.5445 | 0.018451 | 0 | 0 | 0 | 26.3566 |  | 2034 | 0.38284 | -1.1997 | 30.6771 | -5.6334 | 0 | 8.4042 | 0 | 32.6311 | 2034 | 14.439 | 0.95721 | 33.128 | -0.98254 | 0 | 0 | 0 | 47.5416
Residual | 73.4575 | 1.0749 | 0 | 74.5324 |  | Terminal | 62.2607 | 16.9961 | 206.7421 | 0.21107 | 0 | 0 | 0 | 286.21 |  | Terminal | 3.8933 | -12.2 | 342.0011 | -64.4406 | 0 | 92.8257 | 0 | 362.0794 | Terminal | 146.8357 | 9.7342 | 369.324 | -11.2393 | 0 | 0 | 0 | 514.6546
Low Discount rate
[6 empty] | Benefits | Neutral | [8 empty] | Benefits | Fast Change | [7 empty] | Benefits | Slow Change
Costs | Capital Costs | O&M | Outage Costs | Total |  | Benefits | Capital Cost Savings | Fixed O&M Savings | Dispatch Cost Savings | Variable O&M Savings | Involuntary Savings (USE) | DSP Savings (voluntary load) | Transmission Costs | Total |  | Benefits | Capital Cost Savings | Fixed O&M Savings | Dispatch Cost Savings | Variable O&M Savings | Involuntary Savings (USE) | DSP Savings (voluntary load) | Transmission Costs | Total | Benefits | Capital Cost Savings | Fixed O&M Savings | Dispatch Cost Savings | Variable O&M Savings | Involuntary Savings (USE) | DSP Savings (voluntary load) | Transmission Costs | Total
NPV | 71.0409 | 1.0491 | 2.4172 | 74.5072 |  | NPV | 110.114 | 27.8515 | 377.3485 | -1.7733 | 12.3643 | 2.7653 | 0 | 528.6704 |  | NPV | 1.9243 | -19.5159 | 452.0403 | -65.4741 | 10.341 | 119.0114 | 0 | 498.327 | NPV | 213.288 | 22.8214 | 535.8561 | -17.9929 | 0 | 0.20077 | 0 | 754.1734
2020 | 0 | 0 | 0 | 0 |  | 2020 | 0 | 0 | 0 | 0 | 0 | 0 | 0 | 0 |  | 2020 | 0 | 0 | 0 | 0 | 0 | 0 | 0 | 0 | 2020 | 0 | 0 | 0 | 0 | 0 | 0 | 0 | 0
2021 | 0 | 0 | 0 | 0 |  | 2021 | 0 | 0 | 0 | 0 | 0 | 0 | 0 | 0 |  | 2021 | 0 | 0 | 0 | 0 | 0 | 0 | 0 | 0 | 2021 | 0 | 0 | 0 | 0 | 0 | 0 | 0 | 0
2022 | 0 | 0 | 2.6567 | 2.6567 |  | 2022 | 0 | 0 | 0 | 0 | 0 | 0 | 0 | 0 |  | 2022 | 0 | 0 | 0 | 0 | 0 | 0 | 0 | 0 | 2022 | 0 | 0 | 0 | 0 | 0 | 0 | 0 | 0
2023 | 3.6442 | 0.054635 | 0 | 3.6989 |  | 2023 | 0 | 0 | 8.7387 | -0.75393 | 1.5693 | 1.1665 | 0 | 10.7205 |  | 2023 | -14.4279 | -4.509 | 35.8072 | 5.9573 | 1.9784 | 1.9282 | 0 | 26.7343 | 2023 | 12.4502 | 0.83334 | 14.2287 | -0.085205 | 0 | 0.56364 | 0 | 27.9907
2024 | 3.6442 | 0.054635 | 0 | 3.6989 |  | 2024 | 0 | 0 | 7.5352 | 0.7503 | 5.1978 | 0.77789 | 0 | 14.2611 |  | 2024 | -1.0893 | -0.28193 | 1.2485 | -0.023277 | 2.5765 | -0.49338 | 0 | 1.9371 | 2024 | 0.26788 | 0.096134 | 7.7018 | 0.54924 | 0 | -0.14462 | 0 | 8.4705
2025 | 3.6442 | 0.054635 | 0 | 3.6989 |  | 2025 | 0 | 0 | 12.293 | 0.95822 | 1.7534 | 1.5534 | 0 | 16.5581 |  | 2025 | -2.3426 | -0.3777 | 11.5615 | 0.55732 | 1.2612 | -0.48794 | 0 | 10.1717 | 2025 | 0.26788 | 0.095872 | 10.4648 | 0.38161 | 0 | -0.046741 | 0 | 11.1635
2026 | 3.6442 | 0.054635 | 0 | 3.6989 |  | 2026 | -0.0013951 | 0.0014004 | 9.2787 | 0.5169 | 6.3139 | -0.76538 | 0 | 15.3441 |  | 2026 | -0.44297 | 0.05012 | 6.206 | 0.56559 | 6.379 | 0.36256 | 0 | 13.1203 | 2026 | 0.26788 | 0.095872 | 13.2031 | 0.15661 | 0 | -0.16693 | 0 | 13.5566
2027 | 3.6442 | 0.054635 | 0 | 3.6989 |  | 2027 | 5.0751 | 1.0935 | 18.6625 | -0.4323 | 0 | 0 | 0 | 24.3988 |  | 2027 | 1.8599 | 0.64634 | 24.1552 | 0.76822 | 0 | 0 | 0 | 27.4297 | 2027 | 0.1829 | 0.15927 | 26.131 | -0.6402 | 0 | 0 | 0 | 25.8329
2028 | 3.6442 | 0.054635 | 0 | 3.6989 |  | 2028 | 10.0355 | 2.25 | 15.8884 | -0.96155 | 0 | 0 | 0 | 27.2123 |  | 2028 | 20.9841 | 1.6843 | 3.2702 | -0.18051 | 0 | 0.29472 | 0 | 26.0528 | 2028 | 12.439 | 2.8325 | 16.8455 | -1.8282 | 0 | 0 | 0 | 30.2887
2029 | 3.6442 | 0.054635 | 0 | 3.6989 |  | 2029 | 13.0085 | 2.7858 | 16.6752 | -1.4494 | 0 | 0 | 0 | 31.0202 |  | 2029 | 2.6505 | 1.0213 | 17.404 | 0.69206 | 0 | 1.0384 | 0 | 22.8062 | 2029 | 12.439 | 2.8247 | 19.5946 | -1.4976 | 0 | 0 | 0 | 33.3607
2030 | 3.6442 | 0.054635 | 0 | 3.6989 |  | 2030 | 15.1777 | 3.3303 | 15.6402 | -1.4569 | 0.024573 | 0.34303 | 0 | 33.0589 |  | 2030 | -2.5612 | -0.73806 | 13.9265 | 2.3723 | 0 | -0.78807 | 0 | 12.2115 | 2030 | 12.45 | 2.8272 | 27.8571 | -0.99772 | 0 | 0 | 0 | 42.1366
2031 | 3.6442 | 0.054635 | 0 | 3.6989 |  | 2031 | 11.6652 | 2.951 | 23.1492 | -0.4286 | 0.010366 | 0.28084 | 0 | 37.628 |  | 2031 | 1.1736 | -2.7108 | 5.0936 | -3.6684 | 0 | 23.1743 | 0 | 23.0622 | 2031 | 12.45 | 2.8272 | 26.7006 | -1.8095 | 0 | 0 | 0 | 40.1683
2032 | 3.6442 | 0.054635 | 0 | 3.6989 |  | 2032 | 8.7157 | 2.1042 | 49.4942 | 0.090555 | 0 | -0.0521 | 0 | 60.3525 |  | 2032 | 0.27832 | -2.4697 | -21.1984 | -4.1325 | 0.35396 | 12.2298 | 0 | -14.9386 | 2032 | 12.45 | 2.835 | 24.195 | -1.5996 | 0 | 0 | 0 | 37.8804
2033 | 3.6442 | 0.054635 | 0 | 3.6989 |  | 2033 | 7.1446 | 1.7364 | 49.2009 | 0.31079 | 0 | 0 | 0 | 58.3926 |  | 2033 | -6.5978 | -2.7443 | 23.5609 | -0.77614 | 0 | -4.086 | 0 | 9.3567 | 2033 | 24.7626 | 3.6193 | 17.3198 | -1.406 | 0 | 0 | 0 | 44.2957
2034 | 3.6442 | 0.054635 | 0 | 3.6989 |  | 2034 | 6.1224 | 1.6713 | 18.5445 | 0.018451 | 0 | 0 | 0 | 26.3566 |  | 2034 | 0.38284 | -1.1997 | 30.6771 | -5.6334 | 0 | 8.4042 | 0 | 32.6311 | 2034 | 14.439 | 0.95721 | 33.128 | -0.98254 | 0 | 0 | 0 | 47.5416
Residual | 63.609 | 0.92727 | 0 | 64.5362 |  | Terminal | 93.0126 | 25.3908 | 337.5846 | 0.35239 | 0 | 0 | 0 | 456.3404 |  | Terminal | 5.8162 | -18.2259 | 558.446 | -107.5873 | 0 | 150.321 | 0 | 588.7701 | Terminal | 219.361 | 14.5421 | 603.061 | -18.7647 | 0 | 0 | 0 | 818.1995
High Cost
[6 empty] | Benefits | Neutral | [8 empty] | Benefits | Fast Change | [7 empty] | Benefits | Slow Change
Costs | Capital Costs | O&M | Outage Costs | Total |  | Benefits | Capital Cost Savings | Fixed O&M Savings | Dispatch Cost Savings | Variable O&M Savings | Involuntary Savings (USE) | DSP Savings (voluntary load) | Transmission Costs | Total |  | Benefits | Capital Cost Savings | Fixed O&M Savings | Dispatch Cost Savings | Variable O&M Savings | Involuntary Savings (USE) | DSP Savings (voluntary load) | Transmission Costs | Total | Benefits | Capital Cost Savings | Fixed O&M Savings | Dispatch Cost Savings | Variable O&M Savings | Involuntary Savings (USE) | DSP Savings (voluntary load) | Transmission Costs | Total
NPV | 83.2888 | 1.23 | 2.237 | 86.7558 |  | NPV | 70.3767 | 17.5283 | 234.9579 | -1.3692 | 10.6385 | 2.3994 | 0 | 334.5316 |  | NPV | -0.61243 | -12.5798 | 263.2814 | -31.5582 | 8.84 | 66.8336 | 0 | 294.2045 | NPV | 131.7157 | 15.2357 | 317.1887 | -10.5422 | 0 | 0.19467 | 0 | 453.7925
2020 | 0 | 0 | 0 | 0 |  | 2020 | 0 | 0 | 0 | 0 | 0 | 0 | 0 | 0 |  | 2020 | 0 | 0 | 0 | 0 | 0 | 0 | 0 | 0 | 2020 | 0 | 0 | 0 | 0 | 0 | 0 | 0 | 0
2021 | 0 | 0 | 0 | 0 |  | 2021 | 0 | 0 | 0 | 0 | 0 | 0 | 0 | 0 |  | 2021 | 0 | 0 | 0 | 0 | 0 | 0 | 0 | 0 | 2021 | 0 | 0 | 0 | 0 | 0 | 0 | 0 | 0
2022 | 0 | 0 | 2.6567 | 2.6567 |  | 2022 | 0 | 0 | 0 | 0 | 0 | 0 | 0 | 0 |  | 2022 | 0 | 0 | 0 | 0 | 0 | 0 | 0 | 0 | 2022 | 0 | 0 | 0 | 0 | 0 | 0 | 0 | 0
2023 | 6.6526 | 0.099088 | 0 | 6.7517 |  | 2023 | 0 | 0 | 8.7387 | -0.75393 | 1.5693 | 1.1665 | 0 | 10.7205 |  | 2023 | -14.4279 | -4.509 | 35.8072 | 5.9573 | 1.9784 | 1.9282 | 0 | 26.7343 | 2023 | 12.4502 | 0.83334 | 14.2287 | -0.085205 | 0 | 0.56364 | 0 | 27.9907
2024 | 6.6526 | 0.099088 | 0 | 6.7517 |  | 2024 | 0 | 0 | 7.5352 | 0.7503 | 5.1978 | 0.77789 | 0 | 14.2611 |  | 2024 | -1.0893 | -0.28193 | 1.2485 | -0.023277 | 2.5765 | -0.49338 | 0 | 1.9371 | 2024 | 0.26788 | 0.096134 | 7.7018 | 0.54924 | 0 | -0.14462 | 0 | 8.4705
2025 | 6.6526 | 0.099088 | 0 | 6.7517 |  | 2025 | 0 | 0 | 12.293 | 0.95822 | 1.7534 | 1.5534 | 0 | 16.5581 |  | 2025 | -2.3426 | -0.3777 | 11.5615 | 0.55732 | 1.2612 | -0.48794 | 0 | 10.1717 | 2025 | 0.26788 | 0.095872 | 10.4648 | 0.38161 | 0 | -0.046741 | 0 | 11.1635
2026 | 6.6526 | 0.099088 | 0 | 6.7517 |  | 2026 | -0.0013951 | 0.0014004 | 9.2787 | 0.5169 | 6.3139 | -0.76538 | 0 | 15.3441 |  | 2026 | -0.44297 | 0.05012 | 6.206 | 0.56559 | 6.379 | 0.36256 | 0 | 13.1203 | 2026 | 0.26788 | 0.095872 | 13.2031 | 0.15661 | 0 | -0.16693 | 0 | 13.5566
2027 | 6.6526 | 0.099088 | 0 | 6.7517 |  | 2027 | 5.0751 | 1.0935 | 18.6625 | -0.4323 | 0 | 0 | 0 | 24.3988 |  | 2027 | 1.8599 | 0.64634 | 24.1552 | 0.76822 | 0 | 0 | 0 | 27.4297 | 2027 | 0.1829 | 0.15927 | 26.131 | -0.6402 | 0 | 0 | 0 | 25.8329
2028 | 6.6526 | 0.099088 | 0 | 6.7517 |  | 2028 | 10.0355 | 2.25 | 15.8884 | -0.96155 | 0 | 0 | 0 | 27.2123 |  | 2028 | 20.9841 | 1.6843 | 3.2702 | -0.18051 | 0 | 0.29472 | 0 | 26.0528 | 2028 | 12.439 | 2.8325 | 16.8455 | -1.8282 | 0 | 0 | 0 | 30.2887
2029 | 6.6526 | 0.099088 | 0 | 6.7517 |  | 2029 | 13.0085 | 2.7858 | 16.6752 | -1.4494 | 0 | 0 | 0 | 31.0202 |  | 2029 | 2.6505 | 1.0213 | 17.404 | 0.69206 | 0 | 1.0384 | 0 | 22.8062 | 2029 | 12.439 | 2.8247 | 19.5946 | -1.4976 | 0 | 0 | 0 | 33.3607
2030 | 6.6526 | 0.099088 | 0 | 6.7517 |  | 2030 | 15.1777 | 3.3303 | 15.6402 | -1.4569 | 0.024573 | 0.34303 | 0 | 33.0589 |  | 2030 | -2.5612 | -0.73806 | 13.9265 | 2.3723 | 0 | -0.78807 | 0 | 12.2115 | 2030 | 12.45 | 2.8272 | 27.8571 | -0.99772 | 0 | 0 | 0 | 42.1366
2031 | 6.6526 | 0.099088 | 0 | 6.7517 |  | 2031 | 11.6652 | 2.951 | 23.1492 | -0.4286 | 0.010366 | 0.28084 | 0 | 37.628 |  | 2031 | 1.1736 | -2.7108 | 5.0936 | -3.6684 | 0 | 23.1743 | 0 | 23.0622 | 2031 | 12.45 | 2.8272 | 26.7006 | -1.8095 | 0 | 0 | 0 | 40.1683
2032 | 6.6526 | 0.099088 | 0 | 6.7517 |  | 2032 | 8.7157 | 2.1042 | 49.4942 | 0.090555 | 0 | -0.0521 | 0 | 60.3525 |  | 2032 | 0.27832 | -2.4697 | -21.1984 | -4.1325 | 0.35396 | 12.2298 | 0 | -14.9386 | 2032 | 12.45 | 2.835 | 24.195 | -1.5996 | 0 | 0 | 0 | 37.8804
2033 | 6.6526 | 0.099088 | 0 | 6.7517 |  | 2033 | 7.1446 | 1.7364 | 49.2009 | 0.31079 | 0 | 0 | 0 | 58.3926 |  | 2033 | -6.5978 | -2.7443 | 23.5609 | -0.77614 | 0 | -4.086 | 0 | 9.3567 | 2033 | 24.7626 | 3.6193 | 17.3198 | -1.406 | 0 | 0 | 0 | 44.2957
2034 | 6.6526 | 0.099088 | 0 | 6.7517 |  | 2034 | 6.1224 | 1.6713 | 18.5445 | 0.018451 | 0 | 0 | 0 | 26.3566 |  | 2034 | 0.38284 | -1.1997 | 30.6771 | -5.6334 | 0 | 8.4042 | 0 | 32.6311 | 2034 | 14.439 | 0.95721 | 33.128 | -0.98254 | 0 | 0 | 0 | 47.5416
Residual | 90.2526 | 1.3179 | 0 | 91.5705 |  | Terminal | 75.0032 | 20.4746 | 258.716 | 0.26673 | 0 | 0 | 0 | 354.4604 |  | Terminal | 4.6901 | -14.6969 | 427.9784 | -81.4355 | 0 | 115.7405 | 0 | 452.2765 | Terminal | 176.8874 | 11.7264 | 462.1701 | -14.2035 | 0 | 0 | 0 | 636.5805
Low Cost
[6 empty] | Benefits | Neutral | [8 empty] | Benefits | Fast Change | [7 empty] | Benefits | Slow Change
Costs | Capital Costs | O&M | Outage Costs | Total |  | Benefits | Capital Cost Savings | Fixed O&M Savings | Dispatch Cost Savings | Variable O&M Savings | Involuntary Savings (USE) | DSP Savings (voluntary load) | Transmission Costs | Total |  | Benefits | Capital Cost Savings | Fixed O&M Savings | Dispatch Cost Savings | Variable O&M Savings | Involuntary Savings (USE) | DSP Savings (voluntary load) | Transmission Costs | Total | Benefits | Capital Cost Savings | Fixed O&M Savings | Dispatch Cost Savings | Variable O&M Savings | Involuntary Savings (USE) | DSP Savings (voluntary load) | Transmission Costs | Total
NPV | 44.8478 | 0.66231 | 2.237 | 47.7471 |  | NPV | 70.3767 | 17.5283 | 234.9579 | -1.3692 | 10.6385 | 2.3994 | 0 | 334.5316 |  | NPV | -0.61243 | -12.5798 | 263.2814 | -31.5582 | 8.84 | 66.8336 | 0 | 294.2045 | NPV | 131.7157 | 15.2357 | 317.1887 | -10.5422 | 0 | 0.19467 | 0 | 453.7925
2020 | 0 | 0 | 0 | 0 |  | 2020 | 0 | 0 | 0 | 0 | 0 | 0 | 0 | 0 |  | 2020 | 0 | 0 | 0 | 0 | 0 | 0 | 0 | 0 | 2020 | 0 | 0 | 0 | 0 | 0 | 0 | 0 | 0
2021 | 0 | 0 | 0 | 0 |  | 2021 | 0 | 0 | 0 | 0 | 0 | 0 | 0 | 0 |  | 2021 | 0 | 0 | 0 | 0 | 0 | 0 | 0 | 0 | 2021 | 0 | 0 | 0 | 0 | 0 | 0 | 0 | 0
2022 | 0 | 0 | 2.6567 | 2.6567 |  | 2022 | 0 | 0 | 0 | 0 | 0 | 0 | 0 | 0 |  | 2022 | 0 | 0 | 0 | 0 | 0 | 0 | 0 | 0 | 2022 | 0 | 0 | 0 | 0 | 0 | 0 | 0 | 0
2023 | 3.5822 | 0.053355 | 0 | 3.6355 |  | 2023 | 0 | 0 | 8.7387 | -0.75393 | 1.5693 | 1.1665 | 0 | 10.7205 |  | 2023 | -14.4279 | -4.509 | 35.8072 | 5.9573 | 1.9784 | 1.9282 | 0 | 26.7343 | 2023 | 12.4502 | 0.83334 | 14.2287 | -0.085205 | 0 | 0.56364 | 0 | 27.9907
2024 | 3.5822 | 0.053355 | 0 | 3.6355 |  | 2024 | 0 | 0 | 7.5352 | 0.7503 | 5.1978 | 0.77789 | 0 | 14.2611 |  | 2024 | -1.0893 | -0.28193 | 1.2485 | -0.023277 | 2.5765 | -0.49338 | 0 | 1.9371 | 2024 | 0.26788 | 0.096134 | 7.7018 | 0.54924 | 0 | -0.14462 | 0 | 8.4705
2025 | 3.5822 | 0.053355 | 0 | 3.6355 |  | 2025 | 0 | 0 | 12.293 | 0.95822 | 1.7534 | 1.5534 | 0 | 16.5581 |  | 2025 | -2.3426 | -0.3777 | 11.5615 | 0.55732 | 1.2612 | -0.48794 | 0 | 10.1717 | 2025 | 0.26788 | 0.095872 | 10.4648 | 0.38161 | 0 | -0.046741 | 0 | 11.1635
2026 | 3.5822 | 0.053355 | 0 | 3.6355 |  | 2026 | -0.0013951 | 0.0014004 | 9.2787 | 0.5169 | 6.3139 | -0.76538 | 0 | 15.3441 |  | 2026 | -0.44297 | 0.05012 | 6.206 | 0.56559 | 6.379 | 0.36256 | 0 | 13.1203 | 2026 | 0.26788 | 0.095872 | 13.2031 | 0.15661 | 0 | -0.16693 | 0 | 13.5566
2027 | 3.5822 | 0.053355 | 0 | 3.6355 |  | 2027 | 5.0751 | 1.0935 | 18.6625 | -0.4323 | 0 | 0 | 0 | 24.3988 |  | 2027 | 1.8599 | 0.64634 | 24.1552 | 0.76822 | 0 | 0 | 0 | 27.4297 | 2027 | 0.1829 | 0.15927 | 26.131 | -0.6402 | 0 | 0 | 0 | 25.8329
2028 | 3.5822 | 0.053355 | 0 | 3.6355 |  | 2028 | 10.0355 | 2.25 | 15.8884 | -0.96155 | 0 | 0 | 0 | 27.2123 |  | 2028 | 20.9841 | 1.6843 | 3.2702 | -0.18051 | 0 | 0.29472 | 0 | 26.0528 | 2028 | 12.439 | 2.8325 | 16.8455 | -1.8282 | 0 | 0 | 0 | 30.2887
2029 | 3.5822 | 0.053355 | 0 | 3.6355 |  | 2029 | 13.0085 | 2.7858 | 16.6752 | -1.4494 | 0 | 0 | 0 | 31.0202 |  | 2029 | 2.6505 | 1.0213 | 17.404 | 0.69206 | 0 | 1.0384 | 0 | 22.8062 | 2029 | 12.439 | 2.8247 | 19.5946 | -1.4976 | 0 | 0 | 0 | 33.3607
2030 | 3.5822 | 0.053355 | 0 | 3.6355 |  | 2030 | 15.1777 | 3.3303 | 15.6402 | -1.4569 | 0.024573 | 0.34303 | 0 | 33.0589 |  | 2030 | -2.5612 | -0.73806 | 13.9265 | 2.3723 | 0 | -0.78807 | 0 | 12.2115 | 2030 | 12.45 | 2.8272 | 27.8571 | -0.99772 | 0 | 0 | 0 | 42.1366
2031 | 3.5822 | 0.053355 | 0 | 3.6355 |  | 2031 | 11.6652 | 2.951 | 23.1492 | -0.4286 | 0.010366 | 0.28084 | 0 | 37.628 |  | 2031 | 1.1736 | -2.7108 | 5.0936 | -3.6684 | 0 | 23.1743 | 0 | 23.0622 | 2031 | 12.45 | 2.8272 | 26.7006 | -1.8095 | 0 | 0 | 0 | 40.1683
2032 | 3.5822 | 0.053355 | 0 | 3.6355 |  | 2032 | 8.7157 | 2.1042 | 49.4942 | 0.090555 | 0 | -0.0521 | 0 | 60.3525 |  | 2032 | 0.27832 | -2.4697 | -21.1984 | -4.1325 | 0.35396 | 12.2298 | 0 | -14.9386 | 2032 | 12.45 | 2.835 | 24.195 | -1.5996 | 0 | 0 | 0 | 37.8804
2033 | 3.5822 | 0.053355 | 0 | 3.6355 |  | 2033 | 7.1446 | 1.7364 | 49.2009 | 0.31079 | 0 | 0 | 0 | 58.3926 |  | 2033 | -6.5978 | -2.7443 | 23.5609 | -0.77614 | 0 | -4.086 | 0 | 9.3567 | 2033 | 24.7626 | 3.6193 | 17.3198 | -1.406 | 0 | 0 | 0 | 44.2957
2034 | 3.5822 | 0.053355 | 0 | 3.6355 |  | 2034 | 6.1224 | 1.6713 | 18.5445 | 0.018451 | 0 | 0 | 0 | 26.3566 |  | 2034 | 0.38284 | -1.1997 | 30.6771 | -5.6334 | 0 | 8.4042 | 0 | 32.6311 | 2034 | 14.439 | 0.95721 | 33.128 | -0.98254 | 0 | 0 | 0 | 47.5416
Residual | 48.5975 | 0.70963 | 0 | 49.3072 |  | Terminal | 75.0032 | 20.4746 | 258.716 | 0.26673 | 0 | 0 | 0 | 354.4604 |  | Terminal | 4.6901 | -14.6969 | 427.9784 | -81.4355 | 0 | 115.7405 | 0 | 452.2765 | Terminal | 176.8874 | 11.7264 | 462.1701 | -14.2035 | 0 | 0 | 0 | 636.5805
High Cost and High Discount rate
[6 empty] | Benefits | Neutral | [8 empty] | Benefits | Fast Change | [7 empty] | Benefits | Slow Change
Costs | Capital Costs | O&M | Outage Costs | Total |  | Benefits | Capital Cost Savings | Fixed O&M Savings | Dispatch Cost Savings | Variable O&M Savings | Involuntary Savings (USE) | DSP Savings (voluntary load) | Transmission Costs | Total |  | Benefits | Capital Cost Savings | Fixed O&M Savings | Dispatch Cost Savings | Variable O&M Savings | Involuntary Savings (USE) | DSP Savings (voluntary load) | Transmission Costs | Total | Benefits | Capital Cost Savings | Fixed O&M Savings | Dispatch Cost Savings | Variable O&M Savings | Involuntary Savings (USE) | DSP Savings (voluntary load) | Transmission Costs | Total
NPV | 75.3098 | 1.1122 | 2.0742 | 78.4962 |  | NPV | 47.1989 | 11.59 | 156.4417 | -1.0438 | 9.1956 | 2.0958 | 0 | 225.4781 |  | NPV | -2.0905 | -8.6688 | 166.7084 | -15.3735 | 7.5983 | 39.9856 | 0 | 188.1595 | NPV | 86.0316 | 10.6228 | 202.3926 | -6.587 | 0 | 0.18728 | 0 | 292.6472
2020 | 0 | 0 | 0 | 0 |  | 2020 | 0 | 0 | 0 | 0 | 0 | 0 | 0 | 0 |  | 2020 | 0 | 0 | 0 | 0 | 0 | 0 | 0 | 0 | 2020 | 0 | 0 | 0 | 0 | 0 | 0 | 0 | 0
2021 | 0 | 0 | 0 | 0 |  | 2021 | 0 | 0 | 0 | 0 | 0 | 0 | 0 | 0 |  | 2021 | 0 | 0 | 0 | 0 | 0 | 0 | 0 | 0 | 2021 | 0 | 0 | 0 | 0 | 0 | 0 | 0 | 0
2022 | 0 | 0 | 2.6567 | 2.6567 |  | 2022 | 0 | 0 | 0 | 0 | 0 | 0 | 0 | 0 |  | 2022 | 0 | 0 | 0 | 0 | 0 | 0 | 0 | 0 | 2022 | 0 | 0 | 0 | 0 | 0 | 0 | 0 | 0
2023 | 8.729 | 0.12952 | 0 | 8.8585 |  | 2023 | 0 | 0 | 8.7387 | -0.75393 | 1.5693 | 1.1665 | 0 | 10.7205 |  | 2023 | -14.4279 | -4.509 | 35.8072 | 5.9573 | 1.9784 | 1.9282 | 0 | 26.7343 | 2023 | 12.4502 | 0.83334 | 14.2287 | -0.085205 | 0 | 0.56364 | 0 | 27.9907
2024 | 8.729 | 0.12952 | 0 | 8.8585 |  | 2024 | 0 | 0 | 7.5352 | 0.7503 | 5.1978 | 0.77789 | 0 | 14.2611 |  | 2024 | -1.0893 | -0.28193 | 1.2485 | -0.023277 | 2.5765 | -0.49338 | 0 | 1.9371 | 2024 | 0.26788 | 0.096134 | 7.7018 | 0.54924 | 0 | -0.14462 | 0 | 8.4705
2025 | 8.729 | 0.12952 | 0 | 8.8585 |  | 2025 | 0 | 0 | 12.293 | 0.95822 | 1.7534 | 1.5534 | 0 | 16.5581 |  | 2025 | -2.3426 | -0.3777 | 11.5615 | 0.55732 | 1.2612 | -0.48794 | 0 | 10.1717 | 2025 | 0.26788 | 0.095872 | 10.4648 | 0.38161 | 0 | -0.046741 | 0 | 11.1635
2026 | 8.729 | 0.12952 | 0 | 8.8585 |  | 2026 | -0.0013951 | 0.0014004 | 9.2787 | 0.5169 | 6.3139 | -0.76538 | 0 | 15.3441 |  | 2026 | -0.44297 | 0.05012 | 6.206 | 0.56559 | 6.379 | 0.36256 | 0 | 13.1203 | 2026 | 0.26788 | 0.095872 | 13.2031 | 0.15661 | 0 | -0.16693 | 0 | 13.5566
2027 | 8.729 | 0.12952 | 0 | 8.8585 |  | 2027 | 5.0751 | 1.0935 | 18.6625 | -0.4323 | 0 | 0 | 0 | 24.3988 |  | 2027 | 1.8599 | 0.64634 | 24.1552 | 0.76822 | 0 | 0 | 0 | 27.4297 | 2027 | 0.1829 | 0.15927 | 26.131 | -0.6402 | 0 | 0 | 0 | 25.8329
2028 | 8.729 | 0.12952 | 0 | 8.8585 |  | 2028 | 10.0355 | 2.25 | 15.8884 | -0.96155 | 0 | 0 | 0 | 27.2123 |  | 2028 | 20.9841 | 1.6843 | 3.2702 | -0.18051 | 0 | 0.29472 | 0 | 26.0528 | 2028 | 12.439 | 2.8325 | 16.8455 | -1.8282 | 0 | 0 | 0 | 30.2887
2029 | 8.729 | 0.12952 | 0 | 8.8585 |  | 2029 | 13.0085 | 2.7858 | 16.6752 | -1.4494 | 0 | 0 | 0 | 31.0202 |  | 2029 | 2.6505 | 1.0213 | 17.404 | 0.69206 | 0 | 1.0384 | 0 | 22.8062 | 2029 | 12.439 | 2.8247 | 19.5946 | -1.4976 | 0 | 0 | 0 | 33.3607
2030 | 8.729 | 0.12952 | 0 | 8.8585 |  | 2030 | 15.1777 | 3.3303 | 15.6402 | -1.4569 | 0.024573 | 0.34303 | 0 | 33.0589 |  | 2030 | -2.5612 | -0.73806 | 13.9265 | 2.3723 | 0 | -0.78807 | 0 | 12.2115 | 2030 | 12.45 | 2.8272 | 27.8571 | -0.99772 | 0 | 0 | 0 | 42.1366
2031 | 8.729 | 0.12952 | 0 | 8.8585 |  | 2031 | 11.6652 | 2.951 | 23.1492 | -0.4286 | 0.010366 | 0.28084 | 0 | 37.628 |  | 2031 | 1.1736 | -2.7108 | 5.0936 | -3.6684 | 0 | 23.1743 | 0 | 23.0622 | 2031 | 12.45 | 2.8272 | 26.7006 | -1.8095 | 0 | 0 | 0 | 40.1683
2032 | 8.729 | 0.12952 | 0 | 8.8585 |  | 2032 | 8.7157 | 2.1042 | 49.4942 | 0.090555 | 0 | -0.0521 | 0 | 60.3525 |  | 2032 | 0.27832 | -2.4697 | -21.1984 | -4.1325 | 0.35396 | 12.2298 | 0 | -14.9386 | 2032 | 12.45 | 2.835 | 24.195 | -1.5996 | 0 | 0 | 0 | 37.8804
2033 | 8.729 | 0.12952 | 0 | 8.8585 |  | 2033 | 7.1446 | 1.7364 | 49.2009 | 0.31079 | 0 | 0 | 0 | 58.3926 |  | 2033 | -6.5978 | -2.7443 | 23.5609 | -0.77614 | 0 | -4.086 | 0 | 9.3567 | 2033 | 24.7626 | 3.6193 | 17.3198 | -1.406 | 0 | 0 | 0 | 44.2957
2034 | 8.729 | 0.12952 | 0 | 8.8585 |  | 2034 | 6.1224 | 1.6713 | 18.5445 | 0.018451 | 0 | 0 | 0 | 26.3566 |  | 2034 | 0.38284 | -1.1997 | 30.6771 | -5.6334 | 0 | 8.4042 | 0 | 32.6311 | 2034 | 14.439 | 0.95721 | 33.128 | -0.98254 | 0 | 0 | 0 | 47.5416
Residual | 95.4948 | 1.3973 | 0 | 96.8921 |  | Terminal | 62.2607 | 16.9961 | 206.7421 | 0.21107 | 0 | 0 | 0 | 286.21 |  | Terminal | 3.8933 | -12.2 | 342.0011 | -64.4406 | 0 | 92.8257 | 0 | 362.0794 | Terminal | 146.8357 | 9.7342 | 369.324 | -11.2393 | 0 | 0 | 0 | 514.6546

## Option 3 NPV
Option 3 |  |  | Cost $M (2019-2020) | NPV Cost $M | Net Benefits NPV $M | Net Benefits NPV $M | Net Benefits NPV $M | Net Benefits NPV $M | Net Benefits NPV $M | Net Benefits NPV $M | Net Benefits NPV $M |  | Gross Benefits NPV$M | Gross Benefits NPV$M | Gross Benefits NPV$M | Gross Benefits NPV$M | Gross Benefits NPV$M | Gross Benefits NPV$M | Gross Benefits NPV$M
Sensitivity | Discount rate | Cost | Capital Cost | Capital + O&M + Outage | Neutral | Fast | Slow | Weighting_Base | Weighting_Equal | Weighting_Slow | Weighting_Fast |  | Neutral | Fast | Slow | Weighting_Base | Weighting_Equal | Weighting_Slow | Weighting_Fast
Base | 5.9% | 100% | 609.5 | 447.0735 | 255.4952 | 216.3042 | 19.6757 | 186.7426 | 163.825 | 127.7877 | 176.9448 |  | 702.5687 | 663.3777 | 466.7492 | 633.8161 | 610.8985 | 574.8612 | 624.0183
High Discount rate | 8.6% | 100% | 609.5 | 386.6093 | 141.1767 | 104.8529 | -83.5293 | 75.9192 | 54.1667 | 19.7427 | 66.8383 |  | 527.7861 | 491.4622 | 303.08 | 462.5286 | 440.7761 | 406.3521 | 453.4476
Low Discount rate | 3.2% | 100% | 609.5 | 519.0759 | 457.8145 | 429.3642 | 251.3219 | 399.0788 | 379.5002 | 347.4556 | 391.9662 |  | 976.8904 | 948.4401 | 770.3978 | 918.1547 | 898.5761 | 866.5316 | 911.0421
High Cost | 5.9% | 130% | 609.5 | 580.8684 | 225.4424 | 186.2514 | -114.1191 | 130.7543 | 99.1916 | 45.8639 | 120.9565 |  | 806.3108 | 767.1198 | 466.7492 | 711.6226 | 680.0599 | 626.7323 | 701.8249
Low Cost | 5.9% | 70% | 609.5 | 313.2786 | 285.548 | 246.357 | 153.4706 | 242.7309 | 228.4585 | 209.7115 | 232.9331 |  | 598.8266 | 559.6356 | 466.7492 | 556.0095 | 541.7372 | 522.9902 | 546.2118
High Cost and High Discount rate | 8.6% | 130% | 609.5 | 502.2888 | 110.6115 | 74.2876 | -199.2088 | 24.0755 | -4.7699 | -53.3796 | 14.9945 |  | 612.9002 | 576.5764 | 303.08 | 526.3642 | 497.5189 | 448.9092 | 517.2833
Base
[6 empty] | Benefits | Neutral | [8 empty] | Benefits | Fast Change | [7 empty] | Benefits | Slow Change
Costs | Capital Costs | O&M | Outage Costs | Total |  | Benefits | Capital Cost Savings | Fixed O&M Savings | Dispatch Cost Savings | Variable O&M Savings | Involuntary Savings (USE) | DSP Savings (voluntary load) | Transmission Costs | Total |  | Benefits | Capital Cost Savings | Fixed O&M Savings | Dispatch Cost Savings | Variable O&M Savings | Involuntary Savings (USE) | DSP Savings (voluntary load) | Transmission Costs | Total | Benefits | Capital Cost Savings | Fixed O&M Savings | Dispatch Cost Savings | Variable O&M Savings | Involuntary Savings (USE) | DSP Savings (voluntary load) | Transmission Costs | Total
NPV | 437.2381 | 8.7448 | 1.0906 | 447.0735 |  | NPV | 70.3767 | 17.5283 | 256.6335 | 2.3017 | 8.0543 | 1.8673 | 345.8069 | 702.5687 |  | NPV | 5.5322 | -10.5476 | 278.0553 | -29.4911 | 7.5601 | 66.4619 | 345.8069 | 663.3777 | NPV | 126.6656 | 14.8344 | 332.2362 | -7.0601 | 0 | 0.07321 | 0 | 466.7492
2020 | 0 | 0 | 0 | 0 |  | 2020 | 0 | 0 | 0 | 0 | 0 | 0 | 0 | 0 |  | 2020 | 0 | 0 | 0 | 0 | 0 | 0 | 0 | 0 | 2020 | 0 | 0 | 0 | 0 | 0 | 0 | 0 | 0
2021 | 0 | 0 | 0 | 0 |  | 2021 | 0 | 0 | 0 | 0 | 0 | 0 | 0 | 0 |  | 2021 | 0 | 0 | 0 | 0 | 0 | 0 | 0 | 0 | 2021 | 0 | 0 | 0 | 0 | 0 | 0 | 0 | 0
2022 | 0 | 0 | 1.2953 | 1.2953 |  | 2022 | 0 | 0 | 0 | 0 | 0 | 0 | 0 | 0 |  | 2022 | 0 | 0 | 0 | 0 | 0 | 0 | 0 | 0 | 2022 | 0 | 0 | 0 | 0 | 0 | 0 | 0 | 0
2023 | 3.8111 | 0.076222 | 0 | 3.8873 |  | 2023 | 0 | 0 | 8.7411 | -0.72152 | 0.78463 | 1.1689 | 0 | 9.9731 |  | 2023 | -7.2139 | -2.2545 | 35.8172 | 5.7012 | 0.98918 | 1.9322 | 0 | 34.9714 | 2023 | 6.2251 | 0.41667 | 14.2327 | -0.081543 | 0 | 0.56479 | 0 | 21.3577
2024 | 3.8111 | 0.076222 | 0 | 3.8873 |  | 2024 | 0 | 0 | 7.5373 | 0.71805 | 2.5989 | 0.77949 | 0 | 11.6337 |  | 2024 | -0.54464 | -0.14097 | 1.2489 | -0.022277 | 1.2882 | -0.49439 | 0 | 1.3348 | 2024 | 0.13394 | 0.048067 | 7.704 | 0.52563 | 0 | -0.14492 | 0 | 8.2667
2025 | 35.8209 | 0.71642 | 0 | 36.5374 |  | 2025 | 0 | 0 | 18.5899 | 1.5138 | 1.7534 | 1.0306 | 0 | 22.8877 |  | 2025 | -2.3426 | -0.18885 | 23.8271 | -2.6676 | 1.2612 | -0.021147 | 0 | 19.868 | 2025 | 0.26788 | 0.047936 | 13.2616 | 0.1547 | 0 | -0.13297 | 0 | 13.5991
2026 | 35.8209 | 0.71642 | 0 | 36.5374 |  | 2026 | -0.0013951 | 0.0014004 | 34.8948 | 5.2582 | 6.3139 | -1.0123 | 0 | 45.4546 |  | 2026 | -0.44297 | 0.05012 | 15.1781 | 5.0089 | 6.379 | -0.89821 | 0 | 25.275 | 2026 | 0.26788 | 0.095872 | 32.5905 | 4.9001 | 0 | -0.25808 | 0 | 37.5963
2027 | 35.8209 | 0.71642 | 0 | 36.5374 |  | 2027 | 5.0751 | 1.0935 | 18.6677 | -0.41371 | 0 | 0 | 32.0099 | 56.4325 |  | 2027 | 1.8599 | 0.64634 | 24.1619 | 0.7352 | 0 | 0 | 32.0099 | 59.4133 | 2027 | 0.1829 | 0.15927 | 26.1383 | -0.61268 | 0 | 0 | 0 | 25.8678
2028 | 35.8209 | 0.71642 | 0 | 36.5374 |  | 2028 | 10.0355 | 2.25 | 15.8928 | -0.92022 | 0 | 0 | 32.0099 | 59.2679 |  | 2028 | 20.9841 | 1.6843 | 3.2711 | -0.17275 | 0 | 0.29532 | 32.0099 | 58.0719 | 2028 | 12.439 | 2.8325 | 16.8502 | -1.7496 | 0 | 0 | 0 | 30.372
2029 | 35.8209 | 0.71642 | 0 | 36.5374 |  | 2029 | 13.0085 | 2.7858 | 16.6799 | -1.3871 | 0 | 0 | 32.0099 | 63.097 |  | 2029 | 2.6505 | 1.0213 | 17.4088 | 0.66231 | 0 | 1.0405 | 32.0099 | 54.7934 | 2029 | 12.439 | 2.8247 | 19.6001 | -1.4333 | 0 | 0 | 0 | 33.4306
2030 | 35.8209 | 0.71642 | 0 | 36.5374 |  | 2030 | 15.1777 | 3.3303 | 15.6446 | -1.3942 | 0.012286 | 0.34373 | 32.0099 | 65.1241 |  | 2030 | -2.5612 | -0.73806 | 13.9304 | 2.2703 | 0 | -0.78969 | 32.0099 | 44.1217 | 2030 | 12.45 | 2.8272 | 27.8649 | -0.95484 | 0 | 0 | 0 | 42.1873
2031 | 35.8209 | 0.71642 | 0 | 36.5374 |  | 2031 | 11.6652 | 2.951 | 23.1556 | -0.41017 | 0.005183 | 0.28142 | 32.0099 | 69.6581 |  | 2031 | 1.1736 | -2.7108 | 5.095 | -3.5107 | 0.49562 | 23.2219 | 32.0099 | 55.7744 | 2031 | 12.45 | 2.8272 | 26.708 | -1.7318 | 0 | 0 | 0 | 40.2535
2032 | 35.8209 | 0.71642 | 0 | 36.5374 |  | 2032 | 8.7157 | 2.1042 | 49.508 | 0.086662 | 0 | -0.052207 | 32.0099 | 92.3722 |  | 2032 | 0.27832 | -2.4697 | -21.2044 | -3.9549 | 0.82733 | 12.2549 | 32.0099 | 17.7414 | 2032 | 12.45 | 2.835 | 24.2018 | -1.5308 | 0 | 0 | 0 | 37.956
2033 | 35.8209 | 0.71642 | 0 | 36.5374 |  | 2033 | 7.1446 | 1.7364 | 49.2146 | 0.29743 | 0 | 0 | 32.0099 | 90.4029 |  | 2033 | -6.5978 | -2.7443 | 23.5675 | -0.74278 | 0 | -4.0944 | 32.0099 | 41.3981 | 2033 | 24.7626 | 3.6193 | 17.3246 | -1.3456 | 0 | 0 | 0 | 44.3609
2034 | 35.8209 | 0.71642 | 0 | 36.5374 |  | 2034 | 6.1224 | 1.6713 | 18.5497 | 0.017658 | 0 | 0 | 32.0099 | 58.3709 |  | 2034 | 0.38284 | -1.1997 | 30.6857 | -5.3912 | 0 | 8.4214 | 32.0099 | 64.9089 | 2034 | 14.439 | 0.95721 | 33.1372 | -0.9403 | 0 | 0 | 0 | 47.5931
Residual | 581.6854 | 11.6337 | 0 | 593.3191 |  | Terminal | 75.0032 | 20.4746 | 258.7903 | 0.25535 | 0 | 0 | 530.9978 | 885.5212 |  | Terminal | 4.6901 | -14.6969 | 428.1014 | -77.9624 | 0 | 115.9881 | 530.9978 | 987.118 | Terminal | 176.8874 | 11.7264 | 462.3029 | -13.5977 | 0 | 0 | 0 | 637.3191
High Discount rate
[6 empty] | Benefits | Neutral | [8 empty] | Benefits | Fast Change | [7 empty] | Benefits | Slow Change
Costs | Capital Costs | O&M | Outage Costs | Total |  | Benefits | Capital Cost Savings | Fixed O&M Savings | Dispatch Cost Savings | Variable O&M Savings | Involuntary Savings (USE) | DSP Savings (voluntary load) | Transmission Costs | Total |  | Benefits | Capital Cost Savings | Fixed O&M Savings | Dispatch Cost Savings | Variable O&M Savings | Involuntary Savings (USE) | DSP Savings (voluntary load) | Transmission Costs | Total | Benefits | Capital Cost Savings | Fixed O&M Savings | Dispatch Cost Savings | Variable O&M Savings | Involuntary Savings (USE) | DSP Savings (voluntary load) | Transmission Costs | Total
NPV | 378.0373 | 7.5607 | 1.0113 | 386.6093 |  | NPV | 47.1989 | 11.59 | 174.6987 | 2.0386 | 6.9042 | 1.6418 | 283.7139 | 527.7861 |  | NPV | 3.4563 | -6.8396 | 179.2652 | -14.1605 | 6.3805 | 39.6463 | 283.7139 | 491.4622 | NPV | 81.4676 | 10.2622 | 215.0327 | -3.7667 | 0 | 0.084193 | 0 | 303.08
2020 | 0 | 0 | 0 | 0 |  | 2020 | 0 | 0 | 0 | 0 | 0 | 0 | 0 | 0 |  | 2020 | 0 | 0 | 0 | 0 | 0 | 0 | 0 | 0 | 2020 | 0 | 0 | 0 | 0 | 0 | 0 | 0 | 0
2021 | 0 | 0 | 0 | 0 |  | 2021 | 0 | 0 | 0 | 0 | 0 | 0 | 0 | 0 |  | 2021 | 0 | 0 | 0 | 0 | 0 | 0 | 0 | 0 | 2021 | 0 | 0 | 0 | 0 | 0 | 0 | 0 | 0
2022 | 0 | 0 | 1.2953 | 1.2953 |  | 2022 | 0 | 0 | 0 | 0 | 0 | 0 | 0 | 0 |  | 2022 | 0 | 0 | 0 | 0 | 0 | 0 | 0 | 0 | 2022 | 0 | 0 | 0 | 0 | 0 | 0 | 0 | 0
2023 | 4.9814 | 0.099627 | 0 | 5.081 |  | 2023 | 0 | 0 | 8.7411 | -0.72152 | 0.78463 | 1.1689 | 0 | 9.9731 |  | 2023 | -7.2139 | -2.2545 | 35.8172 | 5.7012 | 0.98918 | 1.9322 | 0 | 34.9714 | 2023 | 6.2251 | 0.41667 | 14.2327 | -0.081543 | 0 | 0.56479 | 0 | 21.3577
2024 | 4.9814 | 0.099627 | 0 | 5.081 |  | 2024 | 0 | 0 | 7.5373 | 0.71805 | 2.5989 | 0.77949 | 0 | 11.6337 |  | 2024 | -0.54464 | -0.14097 | 1.2489 | -0.022277 | 1.2882 | -0.49439 | 0 | 1.3348 | 2024 | 0.13394 | 0.048067 | 7.704 | 0.52563 | 0 | -0.14492 | 0 | 8.2667
2025 | 49.0067 | 0.98013 | 0 | 49.9869 |  | 2025 | 0 | 0 | 18.5899 | 1.5138 | 1.7534 | 1.0306 | 0 | 22.8877 |  | 2025 | -2.3426 | -0.18885 | 23.8271 | -2.6676 | 1.2612 | -0.021147 | 0 | 19.868 | 2025 | 0.26788 | 0.047936 | 13.2616 | 0.1547 | 0 | -0.13297 | 0 | 13.5991
2026 | 49.0067 | 0.98013 | 0 | 49.9869 |  | 2026 | -0.0013951 | 0.0014004 | 34.8948 | 5.2582 | 6.3139 | -1.0123 | 0 | 45.4546 |  | 2026 | -0.44297 | 0.05012 | 15.1781 | 5.0089 | 6.379 | -0.89821 | 0 | 25.275 | 2026 | 0.26788 | 0.095872 | 32.5905 | 4.9001 | 0 | -0.25808 | 0 | 37.5963
2027 | 49.0067 | 0.98013 | 0 | 49.9869 |  | 2027 | 5.0751 | 1.0935 | 18.6677 | -0.41371 | 0 | 0 | 44.0254 | 68.448 |  | 2027 | 1.8599 | 0.64634 | 24.1619 | 0.7352 | 0 | 0 | 44.0254 | 71.4288 | 2027 | 0.1829 | 0.15927 | 26.1383 | -0.61268 | 0 | 0 | 0 | 25.8678
2028 | 49.0067 | 0.98013 | 0 | 49.9869 |  | 2028 | 10.0355 | 2.25 | 15.8928 | -0.92022 | 0 | 0 | 44.0254 | 71.2834 |  | 2028 | 20.9841 | 1.6843 | 3.2711 | -0.17275 | 0 | 0.29532 | 44.0254 | 70.0875 | 2028 | 12.439 | 2.8325 | 16.8502 | -1.7496 | 0 | 0 | 0 | 30.372
2029 | 49.0067 | 0.98013 | 0 | 49.9869 |  | 2029 | 13.0085 | 2.7858 | 16.6799 | -1.3871 | 0 | 0 | 44.0254 | 75.1125 |  | 2029 | 2.6505 | 1.0213 | 17.4088 | 0.66231 | 0 | 1.0405 | 44.0254 | 66.8089 | 2029 | 12.439 | 2.8247 | 19.6001 | -1.4333 | 0 | 0 | 0 | 33.4306
2030 | 49.0067 | 0.98013 | 0 | 49.9869 |  | 2030 | 15.1777 | 3.3303 | 15.6446 | -1.3942 | 0.012286 | 0.34373 | 44.0254 | 77.1397 |  | 2030 | -2.5612 | -0.73806 | 13.9304 | 2.2703 | 0 | -0.78969 | 44.0254 | 56.1372 | 2030 | 12.45 | 2.8272 | 27.8649 | -0.95484 | 0 | 0 | 0 | 42.1873
2031 | 49.0067 | 0.98013 | 0 | 49.9869 |  | 2031 | 11.6652 | 2.951 | 23.1556 | -0.41017 | 0.005183 | 0.28142 | 44.0254 | 81.6737 |  | 2031 | 1.1736 | -2.7108 | 5.095 | -3.5107 | 0.49562 | 23.2219 | 44.0254 | 67.7899 | 2031 | 12.45 | 2.8272 | 26.708 | -1.7318 | 0 | 0 | 0 | 40.2535
2032 | 49.0067 | 0.98013 | 0 | 49.9869 |  | 2032 | 8.7157 | 2.1042 | 49.508 | 0.086662 | 0 | -0.052207 | 44.0254 | 104.3877 |  | 2032 | 0.27832 | -2.4697 | -21.2044 | -3.9549 | 0.82733 | 12.2549 | 44.0254 | 29.757 | 2032 | 12.45 | 2.835 | 24.2018 | -1.5308 | 0 | 0 | 0 | 37.956
2033 | 49.0067 | 0.98013 | 0 | 49.9869 |  | 2033 | 7.1446 | 1.7364 | 49.2146 | 0.29743 | 0 | 0 | 44.0254 | 102.4184 |  | 2033 | -6.5978 | -2.7443 | 23.5675 | -0.74278 | 0 | -4.0944 | 44.0254 | 53.4136 | 2033 | 24.7626 | 3.6193 | 17.3246 | -1.3456 | 0 | 0 | 0 | 44.3609
2034 | 49.0067 | 0.98013 | 0 | 49.9869 |  | 2034 | 6.1224 | 1.6713 | 18.5497 | 0.017658 | 0 | 0 | 44.0254 | 70.3864 |  | 2034 | 0.38284 | -1.1997 | 30.6857 | -5.3912 | 0 | 8.4214 | 44.0254 | 76.9244 | 2034 | 14.439 | 0.95721 | 33.1372 | -0.9403 | 0 | 0 | 0 | 47.5931
Residual | 596.1176 | 11.9224 | 0 | 608.0399 |  | Terminal | 62.2607 | 16.9961 | 206.8011 | 0.20204 | 0 | 0 | 542.3748 | 828.6347 |  | Terminal | 3.8933 | -12.2 | 342.0986 | -61.6864 | 0 | 93.022 | 542.3748 | 907.5023 | Terminal | 146.8357 | 9.7342 | 369.4293 | -10.7589 | 0 | 0 | 0 | 515.2404
Low Discount rate
[6 empty] | Benefits | Neutral | [8 empty] | Benefits | Fast Change | [7 empty] | Benefits | Slow Change
Costs | Capital Costs | O&M | Outage Costs | Total |  | Benefits | Capital Cost Savings | Fixed O&M Savings | Dispatch Cost Savings | Variable O&M Savings | Involuntary Savings (USE) | DSP Savings (voluntary load) | Transmission Costs | Total |  | Benefits | Capital Cost Savings | Fixed O&M Savings | Dispatch Cost Savings | Variable O&M Savings | Involuntary Savings (USE) | DSP Savings (voluntary load) | Transmission Costs | Total | Benefits | Capital Cost Savings | Fixed O&M Savings | Dispatch Cost Savings | Variable O&M Savings | Involuntary Savings (USE) | DSP Savings (voluntary load) | Transmission Costs | Total
NPV | 507.7426 | 10.1549 | 1.1785 | 519.0759 |  | NPV | 110.114 | 27.8515 | 403.211 | 2.6179 | 9.4402 | 2.1389 | 421.5169 | 976.8904 |  | NPV | 8.7495 | -17.2515 | 469.5163 | -61.7551 | 9.0223 | 118.6417 | 421.5169 | 948.4401 | NPV | 207.6854 | 22.3733 | 553.8706 | -13.5885 | 0 | 0.057047 | 0 | 770.3978
2020 | 0 | 0 | 0 | 0 |  | 2020 | 0 | 0 | 0 | 0 | 0 | 0 | 0 | 0 |  | 2020 | 0 | 0 | 0 | 0 | 0 | 0 | 0 | 0 | 2020 | 0 | 0 | 0 | 0 | 0 | 0 | 0 | 0
2021 | 0 | 0 | 0 | 0 |  | 2021 | 0 | 0 | 0 | 0 | 0 | 0 | 0 | 0 |  | 2021 | 0 | 0 | 0 | 0 | 0 | 0 | 0 | 0 | 2021 | 0 | 0 | 0 | 0 | 0 | 0 | 0 | 0
2022 | 0 | 0 | 1.2953 | 1.2953 |  | 2022 | 0 | 0 | 0 | 0 | 0 | 0 | 0 | 0 |  | 2022 | 0 | 0 | 0 | 0 | 0 | 0 | 0 | 0 | 2022 | 0 | 0 | 0 | 0 | 0 | 0 | 0 | 0
2023 | 2.7317 | 0.054635 | 0 | 2.7864 |  | 2023 | 0 | 0 | 8.7411 | -0.72152 | 0.78463 | 1.1689 | 0 | 9.9731 |  | 2023 | -7.2139 | -2.2545 | 35.8172 | 5.7012 | 0.98918 | 1.9322 | 0 | 34.9714 | 2023 | 6.2251 | 0.41667 | 14.2327 | -0.081543 | 0 | 0.56479 | 0 | 21.3577
2024 | 2.7317 | 0.054635 | 0 | 2.7864 |  | 2024 | 0 | 0 | 7.5373 | 0.71805 | 2.5989 | 0.77949 | 0 | 11.6337 |  | 2024 | -0.54464 | -0.14097 | 1.2489 | -0.022277 | 1.2882 | -0.49439 | 0 | 1.3348 | 2024 | 0.13394 | 0.048067 | 7.704 | 0.52563 | 0 | -0.14492 | 0 | 8.2667
2025 | 23.4502 | 0.469 | 0 | 23.9192 |  | 2025 | 0 | 0 | 18.5899 | 1.5138 | 1.7534 | 1.0306 | 0 | 22.8877 |  | 2025 | -2.3426 | -0.18885 | 23.8271 | -2.6676 | 1.2612 | -0.021147 | 0 | 19.868 | 2025 | 0.26788 | 0.047936 | 13.2616 | 0.1547 | 0 | -0.13297 | 0 | 13.5991
2026 | 23.4502 | 0.469 | 0 | 23.9192 |  | 2026 | -0.0013951 | 0.0014004 | 34.8948 | 5.2582 | 6.3139 | -1.0123 | 0 | 45.4546 |  | 2026 | -0.44297 | 0.05012 | 15.1781 | 5.0089 | 6.379 | -0.89821 | 0 | 25.275 | 2026 | 0.26788 | 0.095872 | 32.5905 | 4.9001 | 0 | -0.25808 | 0 | 37.5963
2027 | 23.4502 | 0.469 | 0 | 23.9192 |  | 2027 | 5.0751 | 1.0935 | 18.6677 | -0.41371 | 0 | 0 | 20.7184 | 45.141 |  | 2027 | 1.8599 | 0.64634 | 24.1619 | 0.7352 | 0 | 0 | 20.7184 | 48.1218 | 2027 | 0.1829 | 0.15927 | 26.1383 | -0.61268 | 0 | 0 | 0 | 25.8678
2028 | 23.4502 | 0.469 | 0 | 23.9192 |  | 2028 | 10.0355 | 2.25 | 15.8928 | -0.92022 | 0 | 0 | 20.7184 | 47.9765 |  | 2028 | 20.9841 | 1.6843 | 3.2711 | -0.17275 | 0 | 0.29532 | 20.7184 | 46.7805 | 2028 | 12.439 | 2.8325 | 16.8502 | -1.7496 | 0 | 0 | 0 | 30.372
2029 | 23.4502 | 0.469 | 0 | 23.9192 |  | 2029 | 13.0085 | 2.7858 | 16.6799 | -1.3871 | 0 | 0 | 20.7184 | 51.8056 |  | 2029 | 2.6505 | 1.0213 | 17.4088 | 0.66231 | 0 | 1.0405 | 20.7184 | 43.5019 | 2029 | 12.439 | 2.8247 | 19.6001 | -1.4333 | 0 | 0 | 0 | 33.4306
2030 | 23.4502 | 0.469 | 0 | 23.9192 |  | 2030 | 15.1777 | 3.3303 | 15.6446 | -1.3942 | 0.012286 | 0.34373 | 20.7184 | 53.8327 |  | 2030 | -2.5612 | -0.73806 | 13.9304 | 2.2703 | 0 | -0.78969 | 20.7184 | 32.8302 | 2030 | 12.45 | 2.8272 | 27.8649 | -0.95484 | 0 | 0 | 0 | 42.1873
2031 | 23.4502 | 0.469 | 0 | 23.9192 |  | 2031 | 11.6652 | 2.951 | 23.1556 | -0.41017 | 0.005183 | 0.28142 | 20.7184 | 58.3667 |  | 2031 | 1.1736 | -2.7108 | 5.095 | -3.5107 | 0.49562 | 23.2219 | 20.7184 | 44.483 | 2031 | 12.45 | 2.8272 | 26.708 | -1.7318 | 0 | 0 | 0 | 40.2535
2032 | 23.4502 | 0.469 | 0 | 23.9192 |  | 2032 | 8.7157 | 2.1042 | 49.508 | 0.086662 | 0 | -0.052207 | 20.7184 | 81.0807 |  | 2032 | 0.27832 | -2.4697 | -21.2044 | -3.9549 | 0.82733 | 12.2549 | 20.7184 | 6.45 | 2032 | 12.45 | 2.835 | 24.2018 | -1.5308 | 0 | 0 | 0 | 37.956
2033 | 23.4502 | 0.469 | 0 | 23.9192 |  | 2033 | 7.1446 | 1.7364 | 49.2146 | 0.29743 | 0 | 0 | 20.7184 | 79.1114 |  | 2033 | -6.5978 | -2.7443 | 23.5675 | -0.74278 | 0 | -4.0944 | 20.7184 | 30.1067 | 2033 | 24.7626 | 3.6193 | 17.3246 | -1.3456 | 0 | 0 | 0 | 44.3609
2034 | 23.4502 | 0.469 | 0 | 23.9192 |  | 2034 | 6.1224 | 1.6713 | 18.5497 | 0.017658 | 0 | 0 | 20.7184 | 47.0794 |  | 2034 | 0.38284 | -1.1997 | 30.6857 | -5.3912 | 0 | 8.4214 | 20.7184 | 53.6175 | 2034 | 14.439 | 0.95721 | 33.1372 | -0.9403 | 0 | 0 | 0 | 47.5931
Residual | 552.6125 | 11.0522 | 0 | 563.6647 |  | Terminal | 93.0126 | 25.3908 | 337.6826 | 0.3374 | 0 | 0 | 506.2491 | 962.6725 |  | Terminal | 5.8162 | -18.2259 | 558.6081 | -103.0109 | 0 | 150.6472 | 506.2491 | 1100.0837 | Terminal | 219.361 | 14.5421 | 603.236 | -17.9665 | 0 | 0 | 0 | 819.1726
High Cost
[6 empty] | Benefits | Neutral | [8 empty] | Benefits | Fast Change | [7 empty] | Benefits | Slow Change
Costs | Capital Costs | O&M | Outage Costs | Total |  | Benefits | Capital Cost Savings | Fixed O&M Savings | Dispatch Cost Savings | Variable O&M Savings | Involuntary Savings (USE) | DSP Savings (voluntary load) | Transmission Costs | Total |  | Benefits | Capital Cost Savings | Fixed O&M Savings | Dispatch Cost Savings | Variable O&M Savings | Involuntary Savings (USE) | DSP Savings (voluntary load) | Transmission Costs | Total | Benefits | Capital Cost Savings | Fixed O&M Savings | Dispatch Cost Savings | Variable O&M Savings | Involuntary Savings (USE) | DSP Savings (voluntary load) | Transmission Costs | Total
NPV | 568.4095 | 11.3682 | 1.0906 | 580.8684 |  | NPV | 70.3767 | 17.5283 | 256.6335 | 2.3017 | 8.0543 | 1.8673 | 449.549 | 806.3108 |  | NPV | 5.5322 | -10.5476 | 278.0553 | -29.4911 | 7.5601 | 66.4619 | 449.549 | 767.1198 | NPV | 126.6656 | 14.8344 | 332.2362 | -7.0601 | 0 | 0.07321 | 0 | 466.7492
2020 | 0 | 0 | 0 | 0 |  | 2020 | 0 | 0 | 0 | 0 | 0 | 0 | 0 | 0 |  | 2020 | 0 | 0 | 0 | 0 | 0 | 0 | 0 | 0 | 2020 | 0 | 0 | 0 | 0 | 0 | 0 | 0 | 0
2021 | 0 | 0 | 0 | 0 |  | 2021 | 0 | 0 | 0 | 0 | 0 | 0 | 0 | 0 |  | 2021 | 0 | 0 | 0 | 0 | 0 | 0 | 0 | 0 | 2021 | 0 | 0 | 0 | 0 | 0 | 0 | 0 | 0
2022 | 0 | 0 | 1.2953 | 1.2953 |  | 2022 | 0 | 0 | 0 | 0 | 0 | 0 | 0 | 0 |  | 2022 | 0 | 0 | 0 | 0 | 0 | 0 | 0 | 0 | 2022 | 0 | 0 | 0 | 0 | 0 | 0 | 0 | 0
2023 | 4.9544 | 0.099088 | 0 | 5.0535 |  | 2023 | 0 | 0 | 8.7411 | -0.72152 | 0.78463 | 1.1689 | 0 | 9.9731 |  | 2023 | -7.2139 | -2.2545 | 35.8172 | 5.7012 | 0.98918 | 1.9322 | 0 | 34.9714 | 2023 | 6.2251 | 0.41667 | 14.2327 | -0.081543 | 0 | 0.56479 | 0 | 21.3577
2024 | 4.9544 | 0.099088 | 0 | 5.0535 |  | 2024 | 0 | 0 | 7.5373 | 0.71805 | 2.5989 | 0.77949 | 0 | 11.6337 |  | 2024 | -0.54464 | -0.14097 | 1.2489 | -0.022277 | 1.2882 | -0.49439 | 0 | 1.3348 | 2024 | 0.13394 | 0.048067 | 7.704 | 0.52563 | 0 | -0.14492 | 0 | 8.2667
2025 | 46.5672 | 0.93134 | 0 | 47.4986 |  | 2025 | 0 | 0 | 18.5899 | 1.5138 | 1.7534 | 1.0306 | 0 | 22.8877 |  | 2025 | -2.3426 | -0.18885 | 23.8271 | -2.6676 | 1.2612 | -0.021147 | 0 | 19.868 | 2025 | 0.26788 | 0.047936 | 13.2616 | 0.1547 | 0 | -0.13297 | 0 | 13.5991
2026 | 46.5672 | 0.93134 | 0 | 47.4986 |  | 2026 | -0.0013951 | 0.0014004 | 34.8948 | 5.2582 | 6.3139 | -1.0123 | 0 | 45.4546 |  | 2026 | -0.44297 | 0.05012 | 15.1781 | 5.0089 | 6.379 | -0.89821 | 0 | 25.275 | 2026 | 0.26788 | 0.095872 | 32.5905 | 4.9001 | 0 | -0.25808 | 0 | 37.5963
2027 | 46.5672 | 0.93134 | 0 | 47.4986 |  | 2027 | 5.0751 | 1.0935 | 18.6677 | -0.41371 | 0 | 0 | 41.6128 | 66.0354 |  | 2027 | 1.8599 | 0.64634 | 24.1619 | 0.7352 | 0 | 0 | 41.6128 | 69.0162 | 2027 | 0.1829 | 0.15927 | 26.1383 | -0.61268 | 0 | 0 | 0 | 25.8678
2028 | 46.5672 | 0.93134 | 0 | 47.4986 |  | 2028 | 10.0355 | 2.25 | 15.8928 | -0.92022 | 0 | 0 | 41.6128 | 68.8709 |  | 2028 | 20.9841 | 1.6843 | 3.2711 | -0.17275 | 0 | 0.29532 | 41.6128 | 67.6749 | 2028 | 12.439 | 2.8325 | 16.8502 | -1.7496 | 0 | 0 | 0 | 30.372
2029 | 46.5672 | 0.93134 | 0 | 47.4986 |  | 2029 | 13.0085 | 2.7858 | 16.6799 | -1.3871 | 0 | 0 | 41.6128 | 72.7 |  | 2029 | 2.6505 | 1.0213 | 17.4088 | 0.66231 | 0 | 1.0405 | 41.6128 | 64.3963 | 2029 | 12.439 | 2.8247 | 19.6001 | -1.4333 | 0 | 0 | 0 | 33.4306
2030 | 46.5672 | 0.93134 | 0 | 47.4986 |  | 2030 | 15.1777 | 3.3303 | 15.6446 | -1.3942 | 0.012286 | 0.34373 | 41.6128 | 74.7271 |  | 2030 | -2.5612 | -0.73806 | 13.9304 | 2.2703 | 0 | -0.78969 | 41.6128 | 53.7246 | 2030 | 12.45 | 2.8272 | 27.8649 | -0.95484 | 0 | 0 | 0 | 42.1873
2031 | 46.5672 | 0.93134 | 0 | 47.4986 |  | 2031 | 11.6652 | 2.951 | 23.1556 | -0.41017 | 0.005183 | 0.28142 | 41.6128 | 79.2611 |  | 2031 | 1.1736 | -2.7108 | 5.095 | -3.5107 | 0.49562 | 23.2219 | 41.6128 | 65.3774 | 2031 | 12.45 | 2.8272 | 26.708 | -1.7318 | 0 | 0 | 0 | 40.2535
2032 | 46.5672 | 0.93134 | 0 | 47.4986 |  | 2032 | 8.7157 | 2.1042 | 49.508 | 0.086662 | 0 | -0.052207 | 41.6128 | 101.9751 |  | 2032 | 0.27832 | -2.4697 | -21.2044 | -3.9549 | 0.82733 | 12.2549 | 41.6128 | 27.3444 | 2032 | 12.45 | 2.835 | 24.2018 | -1.5308 | 0 | 0 | 0 | 37.956
2033 | 46.5672 | 0.93134 | 0 | 47.4986 |  | 2033 | 7.1446 | 1.7364 | 49.2146 | 0.29743 | 0 | 0 | 41.6128 | 100.0059 |  | 2033 | -6.5978 | -2.7443 | 23.5675 | -0.74278 | 0 | -4.0944 | 41.6128 | 51.0011 | 2033 | 24.7626 | 3.6193 | 17.3246 | -1.3456 | 0 | 0 | 0 | 44.3609
2034 | 46.5672 | 0.93134 | 0 | 47.4986 |  | 2034 | 6.1224 | 1.6713 | 18.5497 | 0.017658 | 0 | 0 | 41.6128 | 67.9739 |  | 2034 | 0.38284 | -1.1997 | 30.6857 | -5.3912 | 0 | 8.4214 | 41.6128 | 74.5119 | 2034 | 14.439 | 0.95721 | 33.1372 | -0.9403 | 0 | 0 | 0 | 47.5931
Residual | 756.191 | 15.1238 | 0 | 771.3148 |  | Terminal | 75.0032 | 20.4746 | 258.7903 | 0.25535 | 0 | 0 | 690.2971 | 1044.8205 |  | Terminal | 4.6901 | -14.6969 | 428.1014 | -77.9624 | 0 | 115.9881 | 690.2971 | 1146.4173 | Terminal | 176.8874 | 11.7264 | 462.3029 | -13.5977 | 0 | 0 | 0 | 637.3191
Low Cost
[6 empty] | Benefits | Neutral | [8 empty] | Benefits | Fast Change | [7 empty] | Benefits | Slow Change
Costs | Capital Costs | O&M | Outage Costs | Total |  | Benefits | Capital Cost Savings | Fixed O&M Savings | Dispatch Cost Savings | Variable O&M Savings | Involuntary Savings (USE) | DSP Savings (voluntary load) | Transmission Costs | Total |  | Benefits | Capital Cost Savings | Fixed O&M Savings | Dispatch Cost Savings | Variable O&M Savings | Involuntary Savings (USE) | DSP Savings (voluntary load) | Transmission Costs | Total | Benefits | Capital Cost Savings | Fixed O&M Savings | Dispatch Cost Savings | Variable O&M Savings | Involuntary Savings (USE) | DSP Savings (voluntary load) | Transmission Costs | Total
NPV | 306.0667 | 6.1213 | 1.0906 | 313.2786 |  | NPV | 70.3767 | 17.5283 | 256.6335 | 2.3017 | 8.0543 | 1.8673 | 242.0648 | 598.8266 |  | NPV | 5.5322 | -10.5476 | 278.0553 | -29.4911 | 7.5601 | 66.4619 | 242.0648 | 559.6356 | NPV | 126.6656 | 14.8344 | 332.2362 | -7.0601 | 0 | 0.07321 | 0 | 466.7492
2020 | 0 | 0 | 0 | 0 |  | 2020 | 0 | 0 | 0 | 0 | 0 | 0 | 0 | 0 |  | 2020 | 0 | 0 | 0 | 0 | 0 | 0 | 0 | 0 | 2020 | 0 | 0 | 0 | 0 | 0 | 0 | 0 | 0
2021 | 0 | 0 | 0 | 0 |  | 2021 | 0 | 0 | 0 | 0 | 0 | 0 | 0 | 0 |  | 2021 | 0 | 0 | 0 | 0 | 0 | 0 | 0 | 0 | 2021 | 0 | 0 | 0 | 0 | 0 | 0 | 0 | 0
2022 | 0 | 0 | 1.2953 | 1.2953 |  | 2022 | 0 | 0 | 0 | 0 | 0 | 0 | 0 | 0 |  | 2022 | 0 | 0 | 0 | 0 | 0 | 0 | 0 | 0 | 2022 | 0 | 0 | 0 | 0 | 0 | 0 | 0 | 0
2023 | 2.6678 | 0.053355 | 0 | 2.7211 |  | 2023 | 0 | 0 | 8.7411 | -0.72152 | 0.78463 | 1.1689 | 0 | 9.9731 |  | 2023 | -7.2139 | -2.2545 | 35.8172 | 5.7012 | 0.98918 | 1.9322 | 0 | 34.9714 | 2023 | 6.2251 | 0.41667 | 14.2327 | -0.081543 | 0 | 0.56479 | 0 | 21.3577
2024 | 2.6678 | 0.053355 | 0 | 2.7211 |  | 2024 | 0 | 0 | 7.5373 | 0.71805 | 2.5989 | 0.77949 | 0 | 11.6337 |  | 2024 | -0.54464 | -0.14097 | 1.2489 | -0.022277 | 1.2882 | -0.49439 | 0 | 1.3348 | 2024 | 0.13394 | 0.048067 | 7.704 | 0.52563 | 0 | -0.14492 | 0 | 8.2667
2025 | 25.0747 | 0.50149 | 0 | 25.5762 |  | 2025 | 0 | 0 | 18.5899 | 1.5138 | 1.7534 | 1.0306 | 0 | 22.8877 |  | 2025 | -2.3426 | -0.18885 | 23.8271 | -2.6676 | 1.2612 | -0.021147 | 0 | 19.868 | 2025 | 0.26788 | 0.047936 | 13.2616 | 0.1547 | 0 | -0.13297 | 0 | 13.5991
2026 | 25.0747 | 0.50149 | 0 | 25.5762 |  | 2026 | -0.0013951 | 0.0014004 | 34.8948 | 5.2582 | 6.3139 | -1.0123 | 0 | 45.4546 |  | 2026 | -0.44297 | 0.05012 | 15.1781 | 5.0089 | 6.379 | -0.89821 | 0 | 25.275 | 2026 | 0.26788 | 0.095872 | 32.5905 | 4.9001 | 0 | -0.25808 | 0 | 37.5963
2027 | 25.0747 | 0.50149 | 0 | 25.5762 |  | 2027 | 5.0751 | 1.0935 | 18.6677 | -0.41371 | 0 | 0 | 22.4069 | 46.8295 |  | 2027 | 1.8599 | 0.64634 | 24.1619 | 0.7352 | 0 | 0 | 22.4069 | 49.8103 | 2027 | 0.1829 | 0.15927 | 26.1383 | -0.61268 | 0 | 0 | 0 | 25.8678
2028 | 25.0747 | 0.50149 | 0 | 25.5762 |  | 2028 | 10.0355 | 2.25 | 15.8928 | -0.92022 | 0 | 0 | 22.4069 | 49.665 |  | 2028 | 20.9841 | 1.6843 | 3.2711 | -0.17275 | 0 | 0.29532 | 22.4069 | 48.469 | 2028 | 12.439 | 2.8325 | 16.8502 | -1.7496 | 0 | 0 | 0 | 30.372
2029 | 25.0747 | 0.50149 | 0 | 25.5762 |  | 2029 | 13.0085 | 2.7858 | 16.6799 | -1.3871 | 0 | 0 | 22.4069 | 53.4941 |  | 2029 | 2.6505 | 1.0213 | 17.4088 | 0.66231 | 0 | 1.0405 | 22.4069 | 45.1904 | 2029 | 12.439 | 2.8247 | 19.6001 | -1.4333 | 0 | 0 | 0 | 33.4306
2030 | 25.0747 | 0.50149 | 0 | 25.5762 |  | 2030 | 15.1777 | 3.3303 | 15.6446 | -1.3942 | 0.012286 | 0.34373 | 22.4069 | 55.5212 |  | 2030 | -2.5612 | -0.73806 | 13.9304 | 2.2703 | 0 | -0.78969 | 22.4069 | 34.5187 | 2030 | 12.45 | 2.8272 | 27.8649 | -0.95484 | 0 | 0 | 0 | 42.1873
2031 | 25.0747 | 0.50149 | 0 | 25.5762 |  | 2031 | 11.6652 | 2.951 | 23.1556 | -0.41017 | 0.005183 | 0.28142 | 22.4069 | 60.0552 |  | 2031 | 1.1736 | -2.7108 | 5.095 | -3.5107 | 0.49562 | 23.2219 | 22.4069 | 46.1715 | 2031 | 12.45 | 2.8272 | 26.708 | -1.7318 | 0 | 0 | 0 | 40.2535
2032 | 25.0747 | 0.50149 | 0 | 25.5762 |  | 2032 | 8.7157 | 2.1042 | 49.508 | 0.086662 | 0 | -0.052207 | 22.4069 | 82.7692 |  | 2032 | 0.27832 | -2.4697 | -21.2044 | -3.9549 | 0.82733 | 12.2549 | 22.4069 | 8.1385 | 2032 | 12.45 | 2.835 | 24.2018 | -1.5308 | 0 | 0 | 0 | 37.956
2033 | 25.0747 | 0.50149 | 0 | 25.5762 |  | 2033 | 7.1446 | 1.7364 | 49.2146 | 0.29743 | 0 | 0 | 22.4069 | 80.7999 |  | 2033 | -6.5978 | -2.7443 | 23.5675 | -0.74278 | 0 | -4.0944 | 22.4069 | 31.7952 | 2033 | 24.7626 | 3.6193 | 17.3246 | -1.3456 | 0 | 0 | 0 | 44.3609
2034 | 25.0747 | 0.50149 | 0 | 25.5762 |  | 2034 | 6.1224 | 1.6713 | 18.5497 | 0.017658 | 0 | 0 | 22.4069 | 48.7679 |  | 2034 | 0.38284 | -1.1997 | 30.6857 | -5.3912 | 0 | 8.4214 | 22.4069 | 55.306 | 2034 | 14.439 | 0.95721 | 33.1372 | -0.9403 | 0 | 0 | 0 | 47.5931
Residual | 407.1798 | 8.1436 | 0 | 415.3234 |  | Terminal | 75.0032 | 20.4746 | 258.7903 | 0.25535 | 0 | 0 | 371.6984 | 726.2218 |  | Terminal | 4.6901 | -14.6969 | 428.1014 | -77.9624 | 0 | 115.9881 | 371.6984 | 827.8187 | Terminal | 176.8874 | 11.7264 | 462.3029 | -13.5977 | 0 | 0 | 0 | 637.3191
High Cost and High Discount rate
[6 empty] | Benefits | Neutral | [8 empty] | Benefits | Fast Change | [7 empty] | Benefits | Slow Change
Costs | Capital Costs | O&M | Outage Costs | Total |  | Benefits | Capital Cost Savings | Fixed O&M Savings | Dispatch Cost Savings | Variable O&M Savings | Involuntary Savings (USE) | DSP Savings (voluntary load) | Transmission Costs | Total |  | Benefits | Capital Cost Savings | Fixed O&M Savings | Dispatch Cost Savings | Variable O&M Savings | Involuntary Savings (USE) | DSP Savings (voluntary load) | Transmission Costs | Total | Benefits | Capital Cost Savings | Fixed O&M Savings | Dispatch Cost Savings | Variable O&M Savings | Involuntary Savings (USE) | DSP Savings (voluntary load) | Transmission Costs | Total
NPV | 491.4485 | 9.829 | 1.0113 | 502.2888 |  | NPV | 47.1989 | 11.59 | 174.6987 | 2.0386 | 6.9042 | 1.6418 | 368.8281 | 612.9002 |  | NPV | 3.4563 | -6.8396 | 179.2652 | -14.1605 | 6.3805 | 39.6463 | 368.8281 | 576.5764 | NPV | 81.4676 | 10.2622 | 215.0327 | -3.7667 | 0 | 0.084193 | 0 | 303.08
2020 | 0 | 0 | 0 | 0 |  | 2020 | 0 | 0 | 0 | 0 | 0 | 0 | 0 | 0 |  | 2020 | 0 | 0 | 0 | 0 | 0 | 0 | 0 | 0 | 2020 | 0 | 0 | 0 | 0 | 0 | 0 | 0 | 0
2021 | 0 | 0 | 0 | 0 |  | 2021 | 0 | 0 | 0 | 0 | 0 | 0 | 0 | 0 |  | 2021 | 0 | 0 | 0 | 0 | 0 | 0 | 0 | 0 | 2021 | 0 | 0 | 0 | 0 | 0 | 0 | 0 | 0
2022 | 0 | 0 | 1.2953 | 1.2953 |  | 2022 | 0 | 0 | 0 | 0 | 0 | 0 | 0 | 0 |  | 2022 | 0 | 0 | 0 | 0 | 0 | 0 | 0 | 0 | 2022 | 0 | 0 | 0 | 0 | 0 | 0 | 0 | 0
2023 | 6.4758 | 0.12952 | 0 | 6.6053 |  | 2023 | 0 | 0 | 8.7411 | -0.72152 | 0.78463 | 1.1689 | 0 | 9.9731 |  | 2023 | -7.2139 | -2.2545 | 35.8172 | 5.7012 | 0.98918 | 1.9322 | 0 | 34.9714 | 2023 | 6.2251 | 0.41667 | 14.2327 | -0.081543 | 0 | 0.56479 | 0 | 21.3577
2024 | 6.4758 | 0.12952 | 0 | 6.6053 |  | 2024 | 0 | 0 | 7.5373 | 0.71805 | 2.5989 | 0.77949 | 0 | 11.6337 |  | 2024 | -0.54464 | -0.14097 | 1.2489 | -0.022277 | 1.2882 | -0.49439 | 0 | 1.3348 | 2024 | 0.13394 | 0.048067 | 7.704 | 0.52563 | 0 | -0.14492 | 0 | 8.2667
2025 | 63.7087 | 1.2742 | 0 | 64.9829 |  | 2025 | 0 | 0 | 18.5899 | 1.5138 | 1.7534 | 1.0306 | 0 | 22.8877 |  | 2025 | -2.3426 | -0.18885 | 23.8271 | -2.6676 | 1.2612 | -0.021147 | 0 | 19.868 | 2025 | 0.26788 | 0.047936 | 13.2616 | 0.1547 | 0 | -0.13297 | 0 | 13.5991
2026 | 63.7087 | 1.2742 | 0 | 64.9829 |  | 2026 | -0.0013951 | 0.0014004 | 34.8948 | 5.2582 | 6.3139 | -1.0123 | 0 | 45.4546 |  | 2026 | -0.44297 | 0.05012 | 15.1781 | 5.0089 | 6.379 | -0.89821 | 0 | 25.275 | 2026 | 0.26788 | 0.095872 | 32.5905 | 4.9001 | 0 | -0.25808 | 0 | 37.5963
2027 | 63.7087 | 1.2742 | 0 | 64.9829 |  | 2027 | 5.0751 | 1.0935 | 18.6677 | -0.41371 | 0 | 0 | 57.233 | 81.6556 |  | 2027 | 1.8599 | 0.64634 | 24.1619 | 0.7352 | 0 | 0 | 57.233 | 84.6364 | 2027 | 0.1829 | 0.15927 | 26.1383 | -0.61268 | 0 | 0 | 0 | 25.8678
2028 | 63.7087 | 1.2742 | 0 | 64.9829 |  | 2028 | 10.0355 | 2.25 | 15.8928 | -0.92022 | 0 | 0 | 57.233 | 84.4911 |  | 2028 | 20.9841 | 1.6843 | 3.2711 | -0.17275 | 0 | 0.29532 | 57.233 | 83.2951 | 2028 | 12.439 | 2.8325 | 16.8502 | -1.7496 | 0 | 0 | 0 | 30.372
2029 | 63.7087 | 1.2742 | 0 | 64.9829 |  | 2029 | 13.0085 | 2.7858 | 16.6799 | -1.3871 | 0 | 0 | 57.233 | 88.3201 |  | 2029 | 2.6505 | 1.0213 | 17.4088 | 0.66231 | 0 | 1.0405 | 57.233 | 80.0165 | 2029 | 12.439 | 2.8247 | 19.6001 | -1.4333 | 0 | 0 | 0 | 33.4306
2030 | 63.7087 | 1.2742 | 0 | 64.9829 |  | 2030 | 15.1777 | 3.3303 | 15.6446 | -1.3942 | 0.012286 | 0.34373 | 57.233 | 90.3473 |  | 2030 | -2.5612 | -0.73806 | 13.9304 | 2.2703 | 0 | -0.78969 | 57.233 | 69.3448 | 2030 | 12.45 | 2.8272 | 27.8649 | -0.95484 | 0 | 0 | 0 | 42.1873
2031 | 63.7087 | 1.2742 | 0 | 64.9829 |  | 2031 | 11.6652 | 2.951 | 23.1556 | -0.41017 | 0.005183 | 0.28142 | 57.233 | 94.8813 |  | 2031 | 1.1736 | -2.7108 | 5.095 | -3.5107 | 0.49562 | 23.2219 | 57.233 | 80.9975 | 2031 | 12.45 | 2.8272 | 26.708 | -1.7318 | 0 | 0 | 0 | 40.2535
2032 | 63.7087 | 1.2742 | 0 | 64.9829 |  | 2032 | 8.7157 | 2.1042 | 49.508 | 0.086662 | 0 | -0.052207 | 57.233 | 117.5953 |  | 2032 | 0.27832 | -2.4697 | -21.2044 | -3.9549 | 0.82733 | 12.2549 | 57.233 | 42.9646 | 2032 | 12.45 | 2.835 | 24.2018 | -1.5308 | 0 | 0 | 0 | 37.956
2033 | 63.7087 | 1.2742 | 0 | 64.9829 |  | 2033 | 7.1446 | 1.7364 | 49.2146 | 0.29743 | 0 | 0 | 57.233 | 115.626 |  | 2033 | -6.5978 | -2.7443 | 23.5675 | -0.74278 | 0 | -4.0944 | 57.233 | 66.6212 | 2033 | 24.7626 | 3.6193 | 17.3246 | -1.3456 | 0 | 0 | 0 | 44.3609
2034 | 63.7087 | 1.2742 | 0 | 64.9829 |  | 2034 | 6.1224 | 1.6713 | 18.5497 | 0.017658 | 0 | 0 | 57.233 | 83.594 |  | 2034 | 0.38284 | -1.1997 | 30.6857 | -5.3912 | 0 | 8.4214 | 57.233 | 90.132 | 2034 | 14.439 | 0.95721 | 33.1372 | -0.9403 | 0 | 0 | 0 | 47.5931
Residual | 774.9529 | 15.4991 | 0 | 790.4519 |  | Terminal | 62.2607 | 16.9961 | 206.8011 | 0.20204 | 0 | 0 | 705.0872 | 991.3472 |  | Terminal | 3.8933 | -12.2 | 342.0986 | -61.6864 | 0 | 93.022 | 705.0872 | 1070.2147 | Terminal | 146.8357 | 9.7342 | 369.4293 | -10.7589 | 0 | 0 | 0 | 515.2404

## Option 4 NPV
Option 4 |  |  | Cost $M (2019-2020) | NPV Cost $M | Net Benefits NPV $M | Net Benefits NPV $M | Net Benefits NPV $M | Net Benefits NPV $M | Net Benefits NPV $M | Net Benefits NPV $M | Net Benefits NPV $M |  | Gross Benefits NPV$M | Gross Benefits NPV$M | Gross Benefits NPV$M | Gross Benefits NPV$M | Gross Benefits NPV$M | Gross Benefits NPV$M | Gross Benefits NPV$M
Sensitivity | Discount rate | Cost | Capital Cost | Capital + O&M + Outage | Neutral | Fast | Slow | Weighting_Base | Weighting_Equal | Weighting_Slow | Weighting_Fast |  | Neutral | Fast | Slow | Weighting_Base | Weighting_Equal | Weighting_Slow | Weighting_Fast
Base | 5.9% | 100% | 1042 | 763.3279 | 7.3061 | 6.4682 | -231.0983 | -52.5045 | -72.4413 | -112.1056 | -52.7139 |  | 770.634 | 769.7961 | 532.2295 | 710.8234 | 690.8865 | 651.2223 | 710.6139
High Discount rate | 8.6% | 100% | 1042 | 657.6947 | -94.0158 | -108.7835 | -319.204 | -154.0047 | -174.0011 | -210.3018 | -157.6967 |  | 563.6789 | 548.9112 | 338.4907 | 503.6899 | 483.6936 | 447.3929 | 499.998
Low Discount rate | 3.2% | 100% | 1042 | 889.4335 | 231.939 | 283.534 | 18.7004 | 191.5281 | 178.0578 | 138.2184 | 204.4268 |  | 1121.3725 | 1172.9675 | 908.1339 | 1080.9616 | 1067.4913 | 1027.6519 | 1093.8603
High Cost | 5.9% | 130% | 1042 | 992.3262 | -117.9501 | -118.7881 | -460.0967 | -203.6963 | -232.2783 | -289.2329 | -203.9057 |  | 874.3761 | 873.5381 | 532.2295 | 788.6299 | 760.0479 | 703.0933 | 788.4205
Low Cost | 5.9% | 70% | 1042 | 534.3295 | 132.5624 | 131.7245 | -2.1 | 98.6873 | 87.3957 | 65.0218 | 98.4779 |  | 666.8919 | 666.054 | 532.2295 | 633.0168 | 621.7252 | 599.3512 | 632.8074
High Cost and High Discount rate | 8.6% | 130% | 1042 | 855.0031 | -206.21 | -220.9777 | -516.5124 | -287.4775 | -314.5667 | -365.0531 | -291.1694 |  | 648.7931 | 634.0254 | 338.4907 | 567.5256 | 540.4364 | 489.95 | 563.8337
Base
[6 empty] | Benefits | Neutral | [8 empty] | Benefits | Fast Change | [7 empty] | Benefits | Slow Change
Costs | Capital Costs | O&M | Outage Costs | Total |  | Benefits | Capital Cost Savings | Fixed O&M Savings | Dispatch Cost Savings | Variable O&M Savings | Involuntary Savings (USE) | DSP Savings (voluntary load) | Transmission Costs | Total |  | Benefits | Capital Cost Savings | Fixed O&M Savings | Dispatch Cost Savings | Variable O&M Savings | Involuntary Savings (USE) | DSP Savings (voluntary load) | Transmission Costs | Total | Benefits | Capital Cost Savings | Fixed O&M Savings | Dispatch Cost Savings | Variable O&M Savings | Involuntary Savings (USE) | DSP Savings (voluntary load) | Transmission Costs | Total
NPV | 742.0564 | 21.2714 | 0 | 763.3279 |  | NPV | 70.3767 | 17.5283 | 329.2089 | 0.67648 | 5.4792 | 1.5575 | 345.8069 | 770.634 |  | NPV | 8.6045 | -9.5984 | 377.3326 | -27.8456 | 5.8065 | 69.6896 | 345.8069 | 769.7961 | NPV | 124.1405 | 14.6507 | 398.2634 | -4.8287 | 0 | 0.003621 | 0 | 532.2295
2020 | 0 | 0 | 0 | 0 |  | 2020 | 0 | 0 | 0 | 0 | 0 | 0 | 0 | 0 |  | 2020 | 0 | 0 | 0 | 0 | 0 | 0 | 0 | 0 | 2020 | 0 | 0 | 0 | 0 | 0 | 0 | 0 | 0
2021 | 0 | 0 | 0 | 0 |  | 2021 | 0 | 0 | 0 | 0 | 0 | 0 | 0 | 0 |  | 2021 | 0 | 0 | 0 | 0 | 0 | 0 | 0 | 0 | 2021 | 0 | 0 | 0 | 0 | 0 | 0 | 0 | 0
2022 | 0 | 0 | 0 | 0 |  | 2022 | 0 | 0 | 0 | 0 | 0 | 0 | 0 | 0 |  | 2022 | 0 | 0 | 0 | 0 | 0 | 0 | 0 | 0 | 2022 | 0 | 0 | 0 | 0 | 0 | 0 | 0 | 0
2023 | 2.3858 | 0.047717 | 0 | 2.4335 |  | 2023 | 0 | 0 | 7.5116 | -0.75183 | 0 | 0.92983 | 0 | 7.6896 |  | 2023 | -3.607 | -1.1272 | 30.779 | 5.9407 | 0 | 1.537 | 0 | 33.5226 | 2023 | 3.1125 | 0.20834 | 12.2306 | -0.084968 | 0 | 0.44928 | 0 | 15.9158
2024 | 2.3858 | 0.047717 | 0 | 2.4335 |  | 2024 | 0 | 0 | 6.477 | 0.74821 | 0 | 0.62007 | 0 | 7.8453 |  | 2024 | -0.27232 | -0.070483 | 1.0732 | -0.023213 | 0 | -0.39328 | 0 | 0.3139 | 2024 | 0.066971 | 0.024034 | 6.6203 | 0.54772 | 0 | -0.11528 | 0 | 7.1437
2025 | 60.7893 | 1.7437 | 0 | 62.5329 |  | 2025 | 0 | 0 | 19.0139 | 1.5275 | 1.7534 | 1.0306 | 0 | 23.3255 |  | 2025 | -2.3426 | -0.18885 | 23.8271 | -2.6945 | 1.2612 | -0.021145 | 0 | 19.8412 | 2025 | 0.26788 | 0.047936 | 13.6556 | 0.16545 | 0 | -0.13297 | 0 | 14.0039
2026 | 60.7893 | 1.7437 | 0 | 62.5329 |  | 2026 | -0.0013951 | 0.0014004 | 35.0598 | 5.2635 | 6.3139 | -1.0123 | 0 | 45.6248 |  | 2026 | -0.44297 | 0.05012 | 15.4439 | 5.0359 | 6.379 | -0.89821 | 0 | 25.5678 | 2026 | 0.26788 | 0.095872 | 33.0893 | 4.8425 | 0 | -0.25808 | 0 | 38.0374
2027 | 60.7893 | 1.7437 | 0 | 62.5329 |  | 2027 | 5.0751 | 1.0935 | 19.661 | 0.02658 | 0 | 0 | 32.0099 | 57.8661 |  | 2027 | 1.8599 | 0.64634 | 27.266 | 1.2349 | 0 | 7.5205e-07 | 32.0099 | 63.017 | 2027 | 0.1829 | 0.15927 | 27.5538 | 4.1279 | 0 | 0 | 0 | 32.0239
2028 | 60.7893 | 1.7437 | 0 | 62.5329 |  | 2028 | 10.0355 | 2.25 | 17.1492 | -1.9854 | 0 | 0 | 32.0099 | 59.4591 |  | 2028 | 20.9841 | 1.6843 | 6.2578 | -0.98487 | 0 | 0.29532 | 32.0099 | 60.2465 | 2028 | 12.439 | 2.8325 | 20.3373 | -2.4188 | 0 | 0 | 0 | 33.1899
2029 | 60.7893 | 1.7437 | 0 | 62.5329 |  | 2029 | 13.0085 | 2.7858 | 20.7861 | -2.094 | 0 | 0 | 32.0099 | 66.4963 |  | 2029 | 2.6505 | 1.0213 | 22.6316 | -0.024774 | 0 | 1.0405 | 32.0099 | 59.329 | 2029 | 12.439 | 2.8247 | 23.8126 | -2.5428 | 0 | 0 | 0 | 36.5335
2030 | 60.7893 | 1.7437 | 0 | 62.5329 |  | 2030 | 15.1777 | 3.3303 | 22.0324 | -1.7154 | 0.012286 | 0.34373 | 32.0099 | 71.1908 |  | 2030 | -2.5612 | -0.73806 | 23.62 | 2.5411 | 0 | -0.78969 | 32.0099 | 54.082 | 2030 | 12.45 | 2.8272 | 35.1549 | -0.69249 | 0 | 0 | 0 | 49.7397
2031 | 60.7893 | 1.7437 | 0 | 62.5329 |  | 2031 | 11.6652 | 2.951 | 29.597 | -0.45645 | 0.005183 | 0.28142 | 32.0099 | 76.0533 |  | 2031 | 1.1736 | -2.7108 | 14.234 | -3.5776 | 0.49562 | 23.2219 | 32.0099 | 64.8465 | 2031 | 12.45 | 2.8272 | 32.1752 | -1.9168 | 0 | 0 | 0 | 45.5355
2032 | 60.7893 | 1.7437 | 0 | 62.5329 |  | 2032 | 8.7157 | 2.1042 | 58.0958 | -0.038718 | 0 | -0.052207 | 32.0099 | 100.8345 |  | 2032 | 0.27832 | -2.4697 | -9.3958 | -4.008 | 0.82733 | 12.255 | 32.0099 | 29.497 | 2032 | 12.45 | 2.835 | 31.4917 | 0.77126 | 0 | 0 | 0 | 47.548
2033 | 60.7893 | 1.7437 | 0 | 62.5329 |  | 2033 | 7.1446 | 1.7364 | 56.2106 | 0.35024 | 0 | 0 | 32.0099 | 97.4517 |  | 2033 | -6.5978 | -2.7443 | 33.0326 | -0.066783 | 0 | -4.0944 | 32.0099 | 51.5392 | 2033 | 24.7626 | 3.6193 | 24.8413 | 0.71193 | 0 | 0 | 0 | 53.9352
2034 | 60.7893 | 1.7437 | 0 | 62.5329 |  | 2034 | 6.1224 | 1.6713 | 25.8017 | -0.074444 | 0 | 0 | 32.0099 | 65.5308 |  | 2034 | 0.38284 | -1.1997 | 40.3649 | -5.2255 | 0 | 8.4214 | 32.0099 | 74.7539 | 2034 | 14.439 | 0.95721 | 38.7566 | -1.2047 | 0 | 0 | 0 | 52.9481
Residual | 1003.0512 | 28.8177 | 0 | 1031.8689 |  | Terminal | 75.0032 | 20.4746 | 392.2292 | -1.2762 | 0 | 0 | 530.9978 | 1017.4284 |  | Terminal | 4.6901 | -14.6969 | 610.4013 | -74.0725 | 0 | 124.6611 | 530.9978 | 1181.9807 | Terminal | 176.8874 | 11.7264 | 578.9917 | -17.7839 | 0 | 0 | 0 | 749.8217
High Discount rate
[6 empty] | Benefits | Neutral | [8 empty] | Benefits | Fast Change | [7 empty] | Benefits | Slow Change
Costs | Capital Costs | O&M | Outage Costs | Total |  | Benefits | Capital Cost Savings | Fixed O&M Savings | Dispatch Cost Savings | Variable O&M Savings | Involuntary Savings (USE) | DSP Savings (voluntary load) | Transmission Costs | Total |  | Benefits | Capital Cost Savings | Fixed O&M Savings | Dispatch Cost Savings | Variable O&M Savings | Involuntary Savings (USE) | DSP Savings (voluntary load) | Transmission Costs | Total | Benefits | Capital Cost Savings | Fixed O&M Savings | Dispatch Cost Savings | Variable O&M Savings | Involuntary Savings (USE) | DSP Savings (voluntary load) | Transmission Costs | Total
NPV | 639.3784 | 18.3163 | 0 | 657.6947 |  | NPV | 47.1989 | 11.59 | 214.2365 | 0.95555 | 4.6197 | 1.3644 | 283.7139 | 563.6789 |  | NPV | 6.2297 | -5.9825 | 232.9227 | -13.3923 | 4.8165 | 40.6033 | 283.7139 | 548.9112 | NPV | 79.1856 | 10.0966 | 250.7694 | -1.5816 | 0 | 0.02077 | 0 | 338.4907
2020 | 0 | 0 | 0 | 0 |  | 2020 | 0 | 0 | 0 | 0 | 0 | 0 | 0 | 0 |  | 2020 | 0 | 0 | 0 | 0 | 0 | 0 | 0 | 0 | 2020 | 0 | 0 | 0 | 0 | 0 | 0 | 0 | 0
2021 | 0 | 0 | 0 | 0 |  | 2021 | 0 | 0 | 0 | 0 | 0 | 0 | 0 | 0 |  | 2021 | 0 | 0 | 0 | 0 | 0 | 0 | 0 | 0 | 2021 | 0 | 0 | 0 | 0 | 0 | 0 | 0 | 0
2022 | 0 | 0 | 0 | 0 |  | 2022 | 0 | 0 | 0 | 0 | 0 | 0 | 0 | 0 |  | 2022 | 0 | 0 | 0 | 0 | 0 | 0 | 0 | 0 | 2022 | 0 | 0 | 0 | 0 | 0 | 0 | 0 | 0
2023 | 3.1656 | 0.063311 | 0 | 3.2289 |  | 2023 | 0 | 0 | 7.5116 | -0.75183 | 0 | 0.92983 | 0 | 7.6896 |  | 2023 | -3.607 | -1.1272 | 30.779 | 5.9407 | 0 | 1.537 | 0 | 33.5226 | 2023 | 3.1125 | 0.20834 | 12.2306 | -0.084968 | 0 | 0.44928 | 0 | 15.9158
2024 | 3.1656 | 0.063311 | 0 | 3.2289 |  | 2024 | 0 | 0 | 6.477 | 0.74821 | 0 | 0.62007 | 0 | 7.8453 |  | 2024 | -0.27232 | -0.070483 | 1.0732 | -0.023213 | 0 | -0.39328 | 0 | 0.3139 | 2024 | 0.066971 | 0.024034 | 6.6203 | 0.54772 | 0 | -0.11528 | 0 | 7.1437
2025 | 83.4918 | 2.3959 | 0 | 85.8877 |  | 2025 | 0 | 0 | 19.0139 | 1.5275 | 1.7534 | 1.0306 | 0 | 23.3255 |  | 2025 | -2.3426 | -0.18885 | 23.8271 | -2.6945 | 1.2612 | -0.021145 | 0 | 19.8412 | 2025 | 0.26788 | 0.047936 | 13.6556 | 0.16545 | 0 | -0.13297 | 0 | 14.0039
2026 | 83.4918 | 2.3959 | 0 | 85.8877 |  | 2026 | -0.0013951 | 0.0014004 | 35.0598 | 5.2635 | 6.3139 | -1.0123 | 0 | 45.6248 |  | 2026 | -0.44297 | 0.05012 | 15.4439 | 5.0359 | 6.379 | -0.89821 | 0 | 25.5678 | 2026 | 0.26788 | 0.095872 | 33.0893 | 4.8425 | 0 | -0.25808 | 0 | 38.0374
2027 | 83.4918 | 2.3959 | 0 | 85.8877 |  | 2027 | 5.0751 | 1.0935 | 19.661 | 0.02658 | 0 | 0 | 44.0254 | 69.8817 |  | 2027 | 1.8599 | 0.64634 | 27.266 | 1.2349 | 0 | 7.5205e-07 | 44.0254 | 75.0325 | 2027 | 0.1829 | 0.15927 | 27.5538 | 4.1279 | 0 | 0 | 0 | 32.0239
2028 | 83.4918 | 2.3959 | 0 | 85.8877 |  | 2028 | 10.0355 | 2.25 | 17.1492 | -1.9854 | 0 | 0 | 44.0254 | 71.4747 |  | 2028 | 20.9841 | 1.6843 | 6.2578 | -0.98487 | 0 | 0.29532 | 44.0254 | 72.262 | 2028 | 12.439 | 2.8325 | 20.3373 | -2.4188 | 0 | 0 | 0 | 33.1899
2029 | 83.4918 | 2.3959 | 0 | 85.8877 |  | 2029 | 13.0085 | 2.7858 | 20.7861 | -2.094 | 0 | 0 | 44.0254 | 78.5118 |  | 2029 | 2.6505 | 1.0213 | 22.6316 | -0.024774 | 0 | 1.0405 | 44.0254 | 71.3446 | 2029 | 12.439 | 2.8247 | 23.8126 | -2.5428 | 0 | 0 | 0 | 36.5335
2030 | 83.4918 | 2.3959 | 0 | 85.8877 |  | 2030 | 15.1777 | 3.3303 | 22.0324 | -1.7154 | 0.012286 | 0.34373 | 44.0254 | 83.2063 |  | 2030 | -2.5612 | -0.73806 | 23.62 | 2.5411 | 0 | -0.78969 | 44.0254 | 66.0975 | 2030 | 12.45 | 2.8272 | 35.1549 | -0.69249 | 0 | 0 | 0 | 49.7397
2031 | 83.4918 | 2.3959 | 0 | 85.8877 |  | 2031 | 11.6652 | 2.951 | 29.597 | -0.45645 | 0.005183 | 0.28142 | 44.0254 | 88.0688 |  | 2031 | 1.1736 | -2.7108 | 14.234 | -3.5776 | 0.49562 | 23.2219 | 44.0254 | 76.862 | 2031 | 12.45 | 2.8272 | 32.1752 | -1.9168 | 0 | 0 | 0 | 45.5355
2032 | 83.4918 | 2.3959 | 0 | 85.8877 |  | 2032 | 8.7157 | 2.1042 | 58.0958 | -0.038718 | 0 | -0.052207 | 44.0254 | 112.85 |  | 2032 | 0.27832 | -2.4697 | -9.3958 | -4.008 | 0.82733 | 12.255 | 44.0254 | 41.5125 | 2032 | 12.45 | 2.835 | 31.4917 | 0.77126 | 0 | 0 | 0 | 47.548
2033 | 83.4918 | 2.3959 | 0 | 85.8877 |  | 2033 | 7.1446 | 1.7364 | 56.2106 | 0.35024 | 0 | 0 | 44.0254 | 109.4672 |  | 2033 | -6.5978 | -2.7443 | 33.0326 | -0.066783 | 0 | -4.0944 | 44.0254 | 63.5547 | 2033 | 24.7626 | 3.6193 | 24.8413 | 0.71193 | 0 | 0 | 0 | 53.9352
2034 | 83.4918 | 2.3959 | 0 | 85.8877 |  | 2034 | 6.1224 | 1.6713 | 25.8017 | -0.074444 | 0 | 0 | 44.0254 | 77.5463 |  | 2034 | 0.38284 | -1.1997 | 40.3649 | -5.2255 | 0 | 8.4214 | 44.0254 | 86.7694 | 2034 | 14.439 | 0.95721 | 38.7566 | -1.2047 | 0 | 0 | 0 | 52.9481
Residual | 1025.594 | 29.4561 | 0 | 1055.0502 |  | Terminal | 62.2607 | 16.9961 | 302.8009 | -0.93451 | 0 | 0 | 542.3748 | 923.498 |  | Terminal | 3.8933 | -12.2 | 472.3577 | -59.0666 | 0 | 97.4173 | 542.3748 | 1044.7764 | Terminal | 146.8357 | 9.7342 | 450.5523 | -13.9148 | 0 | 0 | 0 | 593.2075
Low Discount rate
[6 empty] | Benefits | Neutral | [8 empty] | Benefits | Fast Change | [7 empty] | Benefits | Slow Change
Costs | Capital Costs | O&M | Outage Costs | Total |  | Benefits | Capital Cost Savings | Fixed O&M Savings | Dispatch Cost Savings | Variable O&M Savings | Involuntary Savings (USE) | DSP Savings (voluntary load) | Transmission Costs | Total |  | Benefits | Capital Cost Savings | Fixed O&M Savings | Dispatch Cost Savings | Variable O&M Savings | Involuntary Savings (USE) | DSP Savings (voluntary load) | Transmission Costs | Total | Benefits | Capital Cost Savings | Fixed O&M Savings | Dispatch Cost Savings | Variable O&M Savings | Involuntary Savings (USE) | DSP Savings (voluntary load) | Transmission Costs | Total
NPV | 864.6328 | 24.8007 | 0 | 889.4335 |  | NPV | 110.114 | 27.8515 | 553.643 | -0.07311 | 6.5282 | 1.7919 | 421.5169 | 1121.3725 |  | NPV | 12.1621 | -16.1975 | 676.8949 | -57.741 | 7.0497 | 129.2823 | 421.5169 | 1172.9675 | NPV | 204.8841 | 22.1691 | 693.2451 | -12.145 | 0 | -0.01947 | 0 | 908.1339
2020 | 0 | 0 | 0 | 0 |  | 2020 | 0 | 0 | 0 | 0 | 0 | 0 | 0 | 0 |  | 2020 | 0 | 0 | 0 | 0 | 0 | 0 | 0 | 0 | 2020 | 0 | 0 | 0 | 0 | 0 | 0 | 0 | 0
2021 | 0 | 0 | 0 | 0 |  | 2021 | 0 | 0 | 0 | 0 | 0 | 0 | 0 | 0 |  | 2021 | 0 | 0 | 0 | 0 | 0 | 0 | 0 | 0 | 2021 | 0 | 0 | 0 | 0 | 0 | 0 | 0 | 0
2022 | 0 | 0 | 0 | 0 |  | 2022 | 0 | 0 | 0 | 0 | 0 | 0 | 0 | 0 |  | 2022 | 0 | 0 | 0 | 0 | 0 | 0 | 0 | 0 | 2022 | 0 | 0 | 0 | 0 | 0 | 0 | 0 | 0
2023 | 1.6665 | 0.033331 | 0 | 1.6999 |  | 2023 | 0 | 0 | 7.5116 | -0.75183 | 0 | 0.92983 | 0 | 7.6896 |  | 2023 | -3.607 | -1.1272 | 30.779 | 5.9407 | 0 | 1.537 | 0 | 33.5226 | 2023 | 3.1125 | 0.20834 | 12.2306 | -0.084968 | 0 | 0.44928 | 0 | 15.9158
2024 | 1.6665 | 0.033331 | 0 | 1.6999 |  | 2024 | 0 | 0 | 6.477 | 0.74821 | 0 | 0.62007 | 0 | 7.8453 |  | 2024 | -0.27232 | -0.070483 | 1.0732 | -0.023213 | 0 | -0.39328 | 0 | 0.3139 | 2024 | 0.066971 | 0.024034 | 6.6203 | 0.54772 | 0 | -0.11528 | 0 | 7.1437
2025 | 39.4682 | 1.131 | 0 | 40.5993 |  | 2025 | 0 | 0 | 19.0139 | 1.5275 | 1.7534 | 1.0306 | 0 | 23.3255 |  | 2025 | -2.3426 | -0.18885 | 23.8271 | -2.6945 | 1.2612 | -0.021145 | 0 | 19.8412 | 2025 | 0.26788 | 0.047936 | 13.6556 | 0.16545 | 0 | -0.13297 | 0 | 14.0039
2026 | 39.4682 | 1.131 | 0 | 40.5993 |  | 2026 | -0.0013951 | 0.0014004 | 35.0598 | 5.2635 | 6.3139 | -1.0123 | 0 | 45.6248 |  | 2026 | -0.44297 | 0.05012 | 15.4439 | 5.0359 | 6.379 | -0.89821 | 0 | 25.5678 | 2026 | 0.26788 | 0.095872 | 33.0893 | 4.8425 | 0 | -0.25808 | 0 | 38.0374
2027 | 39.4682 | 1.131 | 0 | 40.5993 |  | 2027 | 5.0751 | 1.0935 | 19.661 | 0.02658 | 0 | 0 | 20.7184 | 46.5747 |  | 2027 | 1.8599 | 0.64634 | 27.266 | 1.2349 | 0 | 7.5205e-07 | 20.7184 | 51.7255 | 2027 | 0.1829 | 0.15927 | 27.5538 | 4.1279 | 0 | 0 | 0 | 32.0239
2028 | 39.4682 | 1.131 | 0 | 40.5993 |  | 2028 | 10.0355 | 2.25 | 17.1492 | -1.9854 | 0 | 0 | 20.7184 | 48.1677 |  | 2028 | 20.9841 | 1.6843 | 6.2578 | -0.98487 | 0 | 0.29532 | 20.7184 | 48.955 | 2028 | 12.439 | 2.8325 | 20.3373 | -2.4188 | 0 | 0 | 0 | 33.1899
2029 | 39.4682 | 1.131 | 0 | 40.5993 |  | 2029 | 13.0085 | 2.7858 | 20.7861 | -2.094 | 0 | 0 | 20.7184 | 55.2049 |  | 2029 | 2.6505 | 1.0213 | 22.6316 | -0.024774 | 0 | 1.0405 | 20.7184 | 48.0376 | 2029 | 12.439 | 2.8247 | 23.8126 | -2.5428 | 0 | 0 | 0 | 36.5335
2030 | 39.4682 | 1.131 | 0 | 40.5993 |  | 2030 | 15.1777 | 3.3303 | 22.0324 | -1.7154 | 0.012286 | 0.34373 | 20.7184 | 59.8994 |  | 2030 | -2.5612 | -0.73806 | 23.62 | 2.5411 | 0 | -0.78969 | 20.7184 | 42.7906 | 2030 | 12.45 | 2.8272 | 35.1549 | -0.69249 | 0 | 0 | 0 | 49.7397
2031 | 39.4682 | 1.131 | 0 | 40.5993 |  | 2031 | 11.6652 | 2.951 | 29.597 | -0.45645 | 0.005183 | 0.28142 | 20.7184 | 64.7618 |  | 2031 | 1.1736 | -2.7108 | 14.234 | -3.5776 | 0.49562 | 23.2219 | 20.7184 | 53.5551 | 2031 | 12.45 | 2.8272 | 32.1752 | -1.9168 | 0 | 0 | 0 | 45.5355
2032 | 39.4682 | 1.131 | 0 | 40.5993 |  | 2032 | 8.7157 | 2.1042 | 58.0958 | -0.038718 | 0 | -0.052207 | 20.7184 | 89.5431 |  | 2032 | 0.27832 | -2.4697 | -9.3958 | -4.008 | 0.82733 | 12.255 | 20.7184 | 18.2055 | 2032 | 12.45 | 2.835 | 31.4917 | 0.77126 | 0 | 0 | 0 | 47.548
2033 | 39.4682 | 1.131 | 0 | 40.5993 |  | 2033 | 7.1446 | 1.7364 | 56.2106 | 0.35024 | 0 | 0 | 20.7184 | 86.1603 |  | 2033 | -6.5978 | -2.7443 | 33.0326 | -0.066783 | 0 | -4.0944 | 20.7184 | 40.2477 | 2033 | 24.7626 | 3.6193 | 24.8413 | 0.71193 | 0 | 0 | 0 | 53.9352
2034 | 39.4682 | 1.131 | 0 | 40.5993 |  | 2034 | 6.1224 | 1.6713 | 25.8017 | -0.074444 | 0 | 0 | 20.7184 | 54.2393 |  | 2034 | 0.38284 | -1.1997 | 40.3649 | -5.2255 | 0 | 8.4214 | 20.7184 | 63.4624 | 2034 | 14.439 | 0.95721 | 38.7566 | -1.2047 | 0 | 0 | 0 | 52.9481
Residual | 955.1713 | 27.4519 | 0 | 982.6232 |  | Terminal | 93.0126 | 25.3908 | 542.223 | -1.9209 | 0 | 0 | 506.2491 | 1164.9547 |  | Terminal | 5.8162 | -18.2259 | 840.3455 | -96.588 | 0 | 168.6943 | 506.2491 | 1406.2912 | Terminal | 219.361 | 14.5421 | 789.3846 | -24.0118 | 0 | 0 | 0 | 999.2759
High Cost
[6 empty] | Benefits | Neutral | [8 empty] | Benefits | Fast Change | [7 empty] | Benefits | Slow Change
Costs | Capital Costs | O&M | Outage Costs | Total |  | Benefits | Capital Cost Savings | Fixed O&M Savings | Dispatch Cost Savings | Variable O&M Savings | Involuntary Savings (USE) | DSP Savings (voluntary load) | Transmission Costs | Total |  | Benefits | Capital Cost Savings | Fixed O&M Savings | Dispatch Cost Savings | Variable O&M Savings | Involuntary Savings (USE) | DSP Savings (voluntary load) | Transmission Costs | Total | Benefits | Capital Cost Savings | Fixed O&M Savings | Dispatch Cost Savings | Variable O&M Savings | Involuntary Savings (USE) | DSP Savings (voluntary load) | Transmission Costs | Total
NPV | 964.6733 | 27.6529 | 0 | 992.3262 |  | NPV | 70.3767 | 17.5283 | 329.2089 | 0.67648 | 5.4792 | 1.5575 | 449.549 | 874.3761 |  | NPV | 8.6045 | -9.5984 | 377.3326 | -27.8456 | 5.8065 | 69.6896 | 449.549 | 873.5381 | NPV | 124.1405 | 14.6507 | 398.2634 | -4.8287 | 0 | 0.003621 | 0 | 532.2295
2020 | 0 | 0 | 0 | 0 |  | 2020 | 0 | 0 | 0 | 0 | 0 | 0 | 0 | 0 |  | 2020 | 0 | 0 | 0 | 0 | 0 | 0 | 0 | 0 | 2020 | 0 | 0 | 0 | 0 | 0 | 0 | 0 | 0
2021 | 0 | 0 | 0 | 0 |  | 2021 | 0 | 0 | 0 | 0 | 0 | 0 | 0 | 0 |  | 2021 | 0 | 0 | 0 | 0 | 0 | 0 | 0 | 0 | 2021 | 0 | 0 | 0 | 0 | 0 | 0 | 0 | 0
2022 | 0 | 0 | 0 | 0 |  | 2022 | 0 | 0 | 0 | 0 | 0 | 0 | 0 | 0 |  | 2022 | 0 | 0 | 0 | 0 | 0 | 0 | 0 | 0 | 2022 | 0 | 0 | 0 | 0 | 0 | 0 | 0 | 0
2023 | 3.1016 | 0.062032 | 0 | 3.1636 |  | 2023 | 0 | 0 | 7.5116 | -0.75183 | 0 | 0.92983 | 0 | 7.6896 |  | 2023 | -3.607 | -1.1272 | 30.779 | 5.9407 | 0 | 1.537 | 0 | 33.5226 | 2023 | 3.1125 | 0.20834 | 12.2306 | -0.084968 | 0 | 0.44928 | 0 | 15.9158
2024 | 3.1016 | 0.062032 | 0 | 3.1636 |  | 2024 | 0 | 0 | 6.477 | 0.74821 | 0 | 0.62007 | 0 | 7.8453 |  | 2024 | -0.27232 | -0.070483 | 1.0732 | -0.023213 | 0 | -0.39328 | 0 | 0.3139 | 2024 | 0.066971 | 0.024034 | 6.6203 | 0.54772 | 0 | -0.11528 | 0 | 7.1437
2025 | 79.0261 | 2.2668 | 0 | 81.2928 |  | 2025 | 0 | 0 | 19.0139 | 1.5275 | 1.7534 | 1.0306 | 0 | 23.3255 |  | 2025 | -2.3426 | -0.18885 | 23.8271 | -2.6945 | 1.2612 | -0.021145 | 0 | 19.8412 | 2025 | 0.26788 | 0.047936 | 13.6556 | 0.16545 | 0 | -0.13297 | 0 | 14.0039
2026 | 79.0261 | 2.2668 | 0 | 81.2928 |  | 2026 | -0.0013951 | 0.0014004 | 35.0598 | 5.2635 | 6.3139 | -1.0123 | 0 | 45.6248 |  | 2026 | -0.44297 | 0.05012 | 15.4439 | 5.0359 | 6.379 | -0.89821 | 0 | 25.5678 | 2026 | 0.26788 | 0.095872 | 33.0893 | 4.8425 | 0 | -0.25808 | 0 | 38.0374
2027 | 79.0261 | 2.2668 | 0 | 81.2928 |  | 2027 | 5.0751 | 1.0935 | 19.661 | 0.02658 | 0 | 0 | 41.6128 | 67.4691 |  | 2027 | 1.8599 | 0.64634 | 27.266 | 1.2349 | 0 | 7.5205e-07 | 41.6128 | 72.6199 | 2027 | 0.1829 | 0.15927 | 27.5538 | 4.1279 | 0 | 0 | 0 | 32.0239
2028 | 79.0261 | 2.2668 | 0 | 81.2928 |  | 2028 | 10.0355 | 2.25 | 17.1492 | -1.9854 | 0 | 0 | 41.6128 | 69.0621 |  | 2028 | 20.9841 | 1.6843 | 6.2578 | -0.98487 | 0 | 0.29532 | 41.6128 | 69.8494 | 2028 | 12.439 | 2.8325 | 20.3373 | -2.4188 | 0 | 0 | 0 | 33.1899
2029 | 79.0261 | 2.2668 | 0 | 81.2928 |  | 2029 | 13.0085 | 2.7858 | 20.7861 | -2.094 | 0 | 0 | 41.6128 | 76.0993 |  | 2029 | 2.6505 | 1.0213 | 22.6316 | -0.024774 | 0 | 1.0405 | 41.6128 | 68.932 | 2029 | 12.439 | 2.8247 | 23.8126 | -2.5428 | 0 | 0 | 0 | 36.5335
2030 | 79.0261 | 2.2668 | 0 | 81.2928 |  | 2030 | 15.1777 | 3.3303 | 22.0324 | -1.7154 | 0.012286 | 0.34373 | 41.6128 | 80.7938 |  | 2030 | -2.5612 | -0.73806 | 23.62 | 2.5411 | 0 | -0.78969 | 41.6128 | 63.685 | 2030 | 12.45 | 2.8272 | 35.1549 | -0.69249 | 0 | 0 | 0 | 49.7397
2031 | 79.0261 | 2.2668 | 0 | 81.2928 |  | 2031 | 11.6652 | 2.951 | 29.597 | -0.45645 | 0.005183 | 0.28142 | 41.6128 | 85.6562 |  | 2031 | 1.1736 | -2.7108 | 14.234 | -3.5776 | 0.49562 | 23.2219 | 41.6128 | 74.4495 | 2031 | 12.45 | 2.8272 | 32.1752 | -1.9168 | 0 | 0 | 0 | 45.5355
2032 | 79.0261 | 2.2668 | 0 | 81.2928 |  | 2032 | 8.7157 | 2.1042 | 58.0958 | -0.038718 | 0 | -0.052207 | 41.6128 | 110.4375 |  | 2032 | 0.27832 | -2.4697 | -9.3958 | -4.008 | 0.82733 | 12.255 | 41.6128 | 39.0999 | 2032 | 12.45 | 2.835 | 31.4917 | 0.77126 | 0 | 0 | 0 | 47.548
2033 | 79.0261 | 2.2668 | 0 | 81.2928 |  | 2033 | 7.1446 | 1.7364 | 56.2106 | 0.35024 | 0 | 0 | 41.6128 | 107.0547 |  | 2033 | -6.5978 | -2.7443 | 33.0326 | -0.066783 | 0 | -4.0944 | 41.6128 | 61.1421 | 2033 | 24.7626 | 3.6193 | 24.8413 | 0.71193 | 0 | 0 | 0 | 53.9352
2034 | 79.0261 | 2.2668 | 0 | 81.2928 |  | 2034 | 6.1224 | 1.6713 | 25.8017 | -0.074444 | 0 | 0 | 41.6128 | 75.1337 |  | 2034 | 0.38284 | -1.1997 | 40.3649 | -5.2255 | 0 | 8.4214 | 41.6128 | 84.3568 | 2034 | 14.439 | 0.95721 | 38.7566 | -1.2047 | 0 | 0 | 0 | 52.9481
Residual | 1303.9666 | 37.463 | 0 | 1341.4295 |  | Terminal | 75.0032 | 20.4746 | 392.2292 | -1.2762 | 0 | 0 | 690.2971 | 1176.7278 |  | Terminal | 4.6901 | -14.6969 | 610.4013 | -74.0725 | 0 | 124.6611 | 690.2971 | 1341.2801 | Terminal | 176.8874 | 11.7264 | 578.9917 | -17.7839 | 0 | 0 | 0 | 749.8217
Low Cost
[6 empty] | Benefits | Neutral | [8 empty] | Benefits | Fast Change | [7 empty] | Benefits | Slow Change
Costs | Capital Costs | O&M | Outage Costs | Total |  | Benefits | Capital Cost Savings | Fixed O&M Savings | Dispatch Cost Savings | Variable O&M Savings | Involuntary Savings (USE) | DSP Savings (voluntary load) | Transmission Costs | Total |  | Benefits | Capital Cost Savings | Fixed O&M Savings | Dispatch Cost Savings | Variable O&M Savings | Involuntary Savings (USE) | DSP Savings (voluntary load) | Transmission Costs | Total | Benefits | Capital Cost Savings | Fixed O&M Savings | Dispatch Cost Savings | Variable O&M Savings | Involuntary Savings (USE) | DSP Savings (voluntary load) | Transmission Costs | Total
NPV | 519.4395 | 14.89 | 0 | 534.3295 |  | NPV | 70.3767 | 17.5283 | 329.2089 | 0.67648 | 5.4792 | 1.5575 | 242.0648 | 666.8919 |  | NPV | 8.6045 | -9.5984 | 377.3326 | -27.8456 | 5.8065 | 69.6896 | 242.0648 | 666.054 | NPV | 124.1405 | 14.6507 | 398.2634 | -4.8287 | 0 | 0.003621 | 0 | 532.2295
2020 | 0 | 0 | 0 | 0 |  | 2020 | 0 | 0 | 0 | 0 | 0 | 0 | 0 | 0 |  | 2020 | 0 | 0 | 0 | 0 | 0 | 0 | 0 | 0 | 2020 | 0 | 0 | 0 | 0 | 0 | 0 | 0 | 0
2021 | 0 | 0 | 0 | 0 |  | 2021 | 0 | 0 | 0 | 0 | 0 | 0 | 0 | 0 |  | 2021 | 0 | 0 | 0 | 0 | 0 | 0 | 0 | 0 | 2021 | 0 | 0 | 0 | 0 | 0 | 0 | 0 | 0
2022 | 0 | 0 | 0 | 0 |  | 2022 | 0 | 0 | 0 | 0 | 0 | 0 | 0 | 0 |  | 2022 | 0 | 0 | 0 | 0 | 0 | 0 | 0 | 0 | 2022 | 0 | 0 | 0 | 0 | 0 | 0 | 0 | 0
2023 | 1.6701 | 0.033402 | 0 | 1.7035 |  | 2023 | 0 | 0 | 7.5116 | -0.75183 | 0 | 0.92983 | 0 | 7.6896 |  | 2023 | -3.607 | -1.1272 | 30.779 | 5.9407 | 0 | 1.537 | 0 | 33.5226 | 2023 | 3.1125 | 0.20834 | 12.2306 | -0.084968 | 0 | 0.44928 | 0 | 15.9158
2024 | 1.6701 | 0.033402 | 0 | 1.7035 |  | 2024 | 0 | 0 | 6.477 | 0.74821 | 0 | 0.62007 | 0 | 7.8453 |  | 2024 | -0.27232 | -0.070483 | 1.0732 | -0.023213 | 0 | -0.39328 | 0 | 0.3139 | 2024 | 0.066971 | 0.024034 | 6.6203 | 0.54772 | 0 | -0.11528 | 0 | 7.1437
2025 | 42.5525 | 1.2206 | 0 | 43.7731 |  | 2025 | 0 | 0 | 19.0139 | 1.5275 | 1.7534 | 1.0306 | 0 | 23.3255 |  | 2025 | -2.3426 | -0.18885 | 23.8271 | -2.6945 | 1.2612 | -0.021145 | 0 | 19.8412 | 2025 | 0.26788 | 0.047936 | 13.6556 | 0.16545 | 0 | -0.13297 | 0 | 14.0039
2026 | 42.5525 | 1.2206 | 0 | 43.7731 |  | 2026 | -0.0013951 | 0.0014004 | 35.0598 | 5.2635 | 6.3139 | -1.0123 | 0 | 45.6248 |  | 2026 | -0.44297 | 0.05012 | 15.4439 | 5.0359 | 6.379 | -0.89821 | 0 | 25.5678 | 2026 | 0.26788 | 0.095872 | 33.0893 | 4.8425 | 0 | -0.25808 | 0 | 38.0374
2027 | 42.5525 | 1.2206 | 0 | 43.7731 |  | 2027 | 5.0751 | 1.0935 | 19.661 | 0.02658 | 0 | 0 | 22.4069 | 48.2632 |  | 2027 | 1.8599 | 0.64634 | 27.266 | 1.2349 | 0 | 7.5205e-07 | 22.4069 | 53.414 | 2027 | 0.1829 | 0.15927 | 27.5538 | 4.1279 | 0 | 0 | 0 | 32.0239
2028 | 42.5525 | 1.2206 | 0 | 43.7731 |  | 2028 | 10.0355 | 2.25 | 17.1492 | -1.9854 | 0 | 0 | 22.4069 | 49.8562 |  | 2028 | 20.9841 | 1.6843 | 6.2578 | -0.98487 | 0 | 0.29532 | 22.4069 | 50.6435 | 2028 | 12.439 | 2.8325 | 20.3373 | -2.4188 | 0 | 0 | 0 | 33.1899
2029 | 42.5525 | 1.2206 | 0 | 43.7731 |  | 2029 | 13.0085 | 2.7858 | 20.7861 | -2.094 | 0 | 0 | 22.4069 | 56.8934 |  | 2029 | 2.6505 | 1.0213 | 22.6316 | -0.024774 | 0 | 1.0405 | 22.4069 | 49.7261 | 2029 | 12.439 | 2.8247 | 23.8126 | -2.5428 | 0 | 0 | 0 | 36.5335
2030 | 42.5525 | 1.2206 | 0 | 43.7731 |  | 2030 | 15.1777 | 3.3303 | 22.0324 | -1.7154 | 0.012286 | 0.34373 | 22.4069 | 61.5879 |  | 2030 | -2.5612 | -0.73806 | 23.62 | 2.5411 | 0 | -0.78969 | 22.4069 | 44.4791 | 2030 | 12.45 | 2.8272 | 35.1549 | -0.69249 | 0 | 0 | 0 | 49.7397
2031 | 42.5525 | 1.2206 | 0 | 43.7731 |  | 2031 | 11.6652 | 2.951 | 29.597 | -0.45645 | 0.005183 | 0.28142 | 22.4069 | 66.4503 |  | 2031 | 1.1736 | -2.7108 | 14.234 | -3.5776 | 0.49562 | 23.2219 | 22.4069 | 55.2436 | 2031 | 12.45 | 2.8272 | 32.1752 | -1.9168 | 0 | 0 | 0 | 45.5355
2032 | 42.5525 | 1.2206 | 0 | 43.7731 |  | 2032 | 8.7157 | 2.1042 | 58.0958 | -0.038718 | 0 | -0.052207 | 22.4069 | 91.2316 |  | 2032 | 0.27832 | -2.4697 | -9.3958 | -4.008 | 0.82733 | 12.255 | 22.4069 | 19.894 | 2032 | 12.45 | 2.835 | 31.4917 | 0.77126 | 0 | 0 | 0 | 47.548
2033 | 42.5525 | 1.2206 | 0 | 43.7731 |  | 2033 | 7.1446 | 1.7364 | 56.2106 | 0.35024 | 0 | 0 | 22.4069 | 87.8488 |  | 2033 | -6.5978 | -2.7443 | 33.0326 | -0.066783 | 0 | -4.0944 | 22.4069 | 41.9362 | 2033 | 24.7626 | 3.6193 | 24.8413 | 0.71193 | 0 | 0 | 0 | 53.9352
2034 | 42.5525 | 1.2206 | 0 | 43.7731 |  | 2034 | 6.1224 | 1.6713 | 25.8017 | -0.074444 | 0 | 0 | 22.4069 | 55.9278 |  | 2034 | 0.38284 | -1.1997 | 40.3649 | -5.2255 | 0 | 8.4214 | 22.4069 | 65.1509 | 2034 | 14.439 | 0.95721 | 38.7566 | -1.2047 | 0 | 0 | 0 | 52.9481
Residual | 702.1359 | 20.1724 | 0 | 722.3082 |  | Terminal | 75.0032 | 20.4746 | 392.2292 | -1.2762 | 0 | 0 | 371.6984 | 858.1291 |  | Terminal | 4.6901 | -14.6969 | 610.4013 | -74.0725 | 0 | 124.6611 | 371.6984 | 1022.6814 | Terminal | 176.8874 | 11.7264 | 578.9917 | -17.7839 | 0 | 0 | 0 | 749.8217
High Cost and High Discount rate
[6 empty] | Benefits | Neutral | [8 empty] | Benefits | Fast Change | [7 empty] | Benefits | Slow Change
Costs | Capital Costs | O&M | Outage Costs | Total |  | Benefits | Capital Cost Savings | Fixed O&M Savings | Dispatch Cost Savings | Variable O&M Savings | Involuntary Savings (USE) | DSP Savings (voluntary load) | Transmission Costs | Total |  | Benefits | Capital Cost Savings | Fixed O&M Savings | Dispatch Cost Savings | Variable O&M Savings | Involuntary Savings (USE) | DSP Savings (voluntary load) | Transmission Costs | Total | Benefits | Capital Cost Savings | Fixed O&M Savings | Dispatch Cost Savings | Variable O&M Savings | Involuntary Savings (USE) | DSP Savings (voluntary load) | Transmission Costs | Total
NPV | 831.1919 | 23.8112 | 0 | 855.0031 |  | NPV | 47.1989 | 11.59 | 214.2365 | 0.95555 | 4.6197 | 1.3644 | 368.8281 | 648.7931 |  | NPV | 6.2297 | -5.9825 | 232.9227 | -13.3923 | 4.8165 | 40.6033 | 368.8281 | 634.0254 | NPV | 79.1856 | 10.0966 | 250.7694 | -1.5816 | 0 | 0.02077 | 0 | 338.4907
2020 | 0 | 0 | 0 | 0 |  | 2020 | 0 | 0 | 0 | 0 | 0 | 0 | 0 | 0 |  | 2020 | 0 | 0 | 0 | 0 | 0 | 0 | 0 | 0 | 2020 | 0 | 0 | 0 | 0 | 0 | 0 | 0 | 0
2021 | 0 | 0 | 0 | 0 |  | 2021 | 0 | 0 | 0 | 0 | 0 | 0 | 0 | 0 |  | 2021 | 0 | 0 | 0 | 0 | 0 | 0 | 0 | 0 | 2021 | 0 | 0 | 0 | 0 | 0 | 0 | 0 | 0
2022 | 0 | 0 | 0 | 0 |  | 2022 | 0 | 0 | 0 | 0 | 0 | 0 | 0 | 0 |  | 2022 | 0 | 0 | 0 | 0 | 0 | 0 | 0 | 0 | 2022 | 0 | 0 | 0 | 0 | 0 | 0 | 0 | 0
2023 | 4.1152 | 0.082304 | 0 | 4.1975 |  | 2023 | 0 | 0 | 7.5116 | -0.75183 | 0 | 0.92983 | 0 | 7.6896 |  | 2023 | -3.607 | -1.1272 | 30.779 | 5.9407 | 0 | 1.537 | 0 | 33.5226 | 2023 | 3.1125 | 0.20834 | 12.2306 | -0.084968 | 0 | 0.44928 | 0 | 15.9158
2024 | 4.1152 | 0.082304 | 0 | 4.1975 |  | 2024 | 0 | 0 | 6.477 | 0.74821 | 0 | 0.62007 | 0 | 7.8453 |  | 2024 | -0.27232 | -0.070483 | 1.0732 | -0.023213 | 0 | -0.39328 | 0 | 0.3139 | 2024 | 0.066971 | 0.024034 | 6.6203 | 0.54772 | 0 | -0.11528 | 0 | 7.1437
2025 | 108.5394 | 3.1146 | 0 | 111.654 |  | 2025 | 0 | 0 | 19.0139 | 1.5275 | 1.7534 | 1.0306 | 0 | 23.3255 |  | 2025 | -2.3426 | -0.18885 | 23.8271 | -2.6945 | 1.2612 | -0.021145 | 0 | 19.8412 | 2025 | 0.26788 | 0.047936 | 13.6556 | 0.16545 | 0 | -0.13297 | 0 | 14.0039
2026 | 108.5394 | 3.1146 | 0 | 111.654 |  | 2026 | -0.0013951 | 0.0014004 | 35.0598 | 5.2635 | 6.3139 | -1.0123 | 0 | 45.6248 |  | 2026 | -0.44297 | 0.05012 | 15.4439 | 5.0359 | 6.379 | -0.89821 | 0 | 25.5678 | 2026 | 0.26788 | 0.095872 | 33.0893 | 4.8425 | 0 | -0.25808 | 0 | 38.0374
2027 | 108.5394 | 3.1146 | 0 | 111.654 |  | 2027 | 5.0751 | 1.0935 | 19.661 | 0.02658 | 0 | 0 | 57.233 | 83.0893 |  | 2027 | 1.8599 | 0.64634 | 27.266 | 1.2349 | 0 | 7.5205e-07 | 57.233 | 88.2401 | 2027 | 0.1829 | 0.15927 | 27.5538 | 4.1279 | 0 | 0 | 0 | 32.0239
2028 | 108.5394 | 3.1146 | 0 | 111.654 |  | 2028 | 10.0355 | 2.25 | 17.1492 | -1.9854 | 0 | 0 | 57.233 | 84.6823 |  | 2028 | 20.9841 | 1.6843 | 6.2578 | -0.98487 | 0 | 0.29532 | 57.233 | 85.4696 | 2028 | 12.439 | 2.8325 | 20.3373 | -2.4188 | 0 | 0 | 0 | 33.1899
2029 | 108.5394 | 3.1146 | 0 | 111.654 |  | 2029 | 13.0085 | 2.7858 | 20.7861 | -2.094 | 0 | 0 | 57.233 | 91.7194 |  | 2029 | 2.6505 | 1.0213 | 22.6316 | -0.024774 | 0 | 1.0405 | 57.233 | 84.5522 | 2029 | 12.439 | 2.8247 | 23.8126 | -2.5428 | 0 | 0 | 0 | 36.5335
2030 | 108.5394 | 3.1146 | 0 | 111.654 |  | 2030 | 15.1777 | 3.3303 | 22.0324 | -1.7154 | 0.012286 | 0.34373 | 57.233 | 96.4139 |  | 2030 | -2.5612 | -0.73806 | 23.62 | 2.5411 | 0 | -0.78969 | 57.233 | 79.3051 | 2030 | 12.45 | 2.8272 | 35.1549 | -0.69249 | 0 | 0 | 0 | 49.7397
2031 | 108.5394 | 3.1146 | 0 | 111.654 |  | 2031 | 11.6652 | 2.951 | 29.597 | -0.45645 | 0.005183 | 0.28142 | 57.233 | 101.2764 |  | 2031 | 1.1736 | -2.7108 | 14.234 | -3.5776 | 0.49562 | 23.2219 | 57.233 | 90.0697 | 2031 | 12.45 | 2.8272 | 32.1752 | -1.9168 | 0 | 0 | 0 | 45.5355
2032 | 108.5394 | 3.1146 | 0 | 111.654 |  | 2032 | 8.7157 | 2.1042 | 58.0958 | -0.038718 | 0 | -0.052207 | 57.233 | 126.0577 |  | 2032 | 0.27832 | -2.4697 | -9.3958 | -4.008 | 0.82733 | 12.255 | 57.233 | 54.7201 | 2032 | 12.45 | 2.835 | 31.4917 | 0.77126 | 0 | 0 | 0 | 47.548
2033 | 108.5394 | 3.1146 | 0 | 111.654 |  | 2033 | 7.1446 | 1.7364 | 56.2106 | 0.35024 | 0 | 0 | 57.233 | 122.6748 |  | 2033 | -6.5978 | -2.7443 | 33.0326 | -0.066783 | 0 | -4.0944 | 57.233 | 76.7623 | 2033 | 24.7626 | 3.6193 | 24.8413 | 0.71193 | 0 | 0 | 0 | 53.9352
2034 | 108.5394 | 3.1146 | 0 | 111.654 |  | 2034 | 6.1224 | 1.6713 | 25.8017 | -0.074444 | 0 | 0 | 57.233 | 90.7539 |  | 2034 | 0.38284 | -1.1997 | 40.3649 | -5.2255 | 0 | 8.4214 | 57.233 | 99.977 | 2034 | 14.439 | 0.95721 | 38.7566 | -1.2047 | 0 | 0 | 0 | 52.9481
Residual | 1333.2722 | 38.293 | 0 | 1371.5652 |  | Terminal | 62.2607 | 16.9961 | 302.8009 | -0.93451 | 0 | 0 | 705.0872 | 1086.2105 |  | Terminal | 3.8933 | -12.2 | 472.3577 | -59.0666 | 0 | 97.4173 | 705.0872 | 1207.4888 | Terminal | 146.8357 | 9.7342 | 450.5523 | -13.9148 | 0 | 0 | 0 | 593.2075